## PRELIMINARIES
GENERAL CONDITIONS AND PRELIMINARIES ITEMS
S/N | DESCRIPTION | QTY | UNIT | RATE | AMOUNT
GENERAL CONDITIONS AND PRELIMINARIRES PRELIMINAIRES ITEMS
A | Insurance of works and equipment
B | Temporary Storage
C | Temporary electric power and lighting
D | Protecting of works and work site
E | Progress report and photograph
F | Shelters for the workmen etc
G | Transport for work people
H | Maintenance of public and private roads
I | Equipment mobilization and demobilization
J | Temporary fencing and gates
K | First aid equipment and services
L | Site meeting and report
M | Telephones
N | Scaffolding
O | Watching and watchman's hut
P | Signboards
Q | Clear away rubbish
R | Concrete cube tests
S | Fire, polution and nuisance precaution
T | Prevention from storm and surface water
U | Site Accommodation
V | Temporary fence
| CARRIED TO GENERAL SUMMARY |  |  |  | 0

## FMC Jabi Unpriced
ITEM | DESCRIPTION | QTY | UNIT | RATE | AMOUNT
PROPOSED SUPPLY, REPAIRS, TESTING
AND COMMISSIONING OF OXYGEN PLANT AND
FITTINGS INSTALLATION WORKS AT FEDERAL
MEDICAL CENTRE JABI, ABUJA FOR NATIONAL
AGENCY FOR THE CONTROL OF AIDS (NACA)
INFORMATION
The contractor is hereby reminded of the
necessity to keep a qualified staff and duly
authorized by the principal on this work
as no variations would be entertained
COMPRESSOR (KAESER ASD 50)
A | Supply, replace and install oil filter/separator | 1 | No
B | Supply, replace and install Air Filter | 1 | No
C | Supply, replace and install Sigma Fluid | 20 | Litres
D | Supply, replace and install oil seperator element | 1 | No
CHILLER (MOTIVAIR-ECA 002/CSB-ESTR.50.MT)
E | Overhaul and servicing of existing Chiller | 1 | No
F | Supply and refill Gas | 40 | Kg
OXYGEN GEN (ASG-280)
G | Supply, replace and install Coalescing Filter | 1 | No
H | Supply, replace and install molecular sieves | 2 | Drums
I | Supply, replace and install Particulate Filter | 1 | No
J | Supply, replace and install feed valves | 2 | Nos
K | Supply, replace and install waste valves | 2 | Nos
OXYGEN BOOSTER (2V3 RIX INDUSTRIES )
L | Supply and replace one set of 6 nos.O-rings | 1 | Set
M | Supply and replace one set of 6 nos. Compression Rings | 1 | Set
N | Supply and replace one set of 6 nos. Rider Ring | 1 | Set
O | Supply, replace and install Piston Assembly | 1 | No
P | Supply, drain and refill Oil | 10 | Litres
MANIFOLD
Q | Supply, replace and install Valves headers | 5 | No
R | Supply, replace and install filling nuts | 5 | No
S | Supply replace and install filling pig tail | 5 | No
T | Supply,replace and install pin index adapter | 3 | No
To Collection
ITEM | DESCRIPTION | QTY | UNIT | RATE | AMOUNT
A | Allow for additional spare parts to be procured
and stored up for periodic maintenance of
oxygen plant to be expanded as directed by
| the Supervising Consultants. Provisional sum of #4,800,000.00 | 1 | No
B | Allow for testing the installation to the
| satisfaction of Consultants. | 1 | No
C | Allow for commissioning the installation to the
| satisfaction of Supervising Consultants | 1 | No
D | Allow for removal of all unused accessories
| and clean and clear the hospital | 1 | No
E | Prepare and training of dedicated staff for routine operation of the facility gas plant. | 3 | Mnths
To Collection
COLLECTION
PAGE 1
PAGE 2
Carried to General Summary
PROPOSED SUPPLY, REPAIRS, TESTING
AND COMMISSIONING OF OXYGEN PLANT AND
FITTINGS INSTALLATION WORKS AT FEDERAL
MEDICAL CENTRE JABI, ABUJA FOR NATIONAL
AGENCY FOR THE CONTROL OF AIDS (NACA)
GENERAL SUMMARY
General conditions and Preliminaries
Proposed Repair of Oxygen Plants
SUB-TOTAL
TOTAL TO FORM OF TENDER
NAME OF CONTRACTOR: ----------------------------------------------------------------------------------------
ADDRESS:---------------------------------------------------------------------------------------------------------------
COMPLETION PERIOD:---------------------------------------------------------------------------------------------
SIGNATURE:------------------------------------------------------------------------------------------------------------
DATE:---------------------------------------------------------------------------------------------------------------------