## PRELIMINARIES
GENERAL CONDITIONS AND PRELIMINARIES ITEMS
S/N | DESCRIPTION | QTY | UNIT | RATE | AMOUNT
GENERAL CONDITIONS AND PRELIMINARIRES PRELIMINAIRES ITEMS
A | Insurance of works and equipment
B | Temporary Storage
C | Temporary electric power and lighting
D | Protecting of works and work site
E | Progress report and photograph
F | Shelters for the workmen etc
G | Transport for work people
H | Maintenance of public and private roads
I | Equipment mobilization and demobilization
J | Temporary fencing and gates
K | First aid equipment and services
L | Site meeting and report
M | Telephones
N | Scaffolding
O | Watching and watchman's hut
P | Signboards
Q | Clear away rubbish
R | Concrete cube tests
S | Fire, polution and nuisance precaution
T | Prevention from storm and surface water
U | Site Accommodation
V | Temporary fence
| CARRIED TO GENERAL SUMMARY |  |  |  | 0

## FMC Keffi Unprice
ITEM | DESCRIPTION | QTY | UNIT | RATE | AMOUNT
PROPOSED SUPPLY, REPAIRS, TESTING
AND COMMISSIONING OF OXYGEN PLANT AND
FITTINGS INSTALLATION WORKS AT FEDERAL
MEDICAL CENTRE, KEFFI FOR NATIONAL
AGENCY FOR THE CONTROL OF AIDS (NACA)
INFORMATION
The contractor is hereby reminded of the
necessity to keep a qualified staff and duly
authorized by the principal on this work
as no variations would be entertained
COMPRESSOR (ATLAS COPCO GA-18)
A | Supply, replace and install oil filter/separator | 1 | No
B | Supply, replace and install unloader solenoid valve | 1 | No
C | Supply, replace and install Air Filter | 1 | No
D | Supply, drain and refill rotor screw oil | 20 | Litres
E | Supply and replace unloader Service kit | 2 | Nos
F | Supply, replace and install EWD 50 drain | 2 | Nos
CHILLER (MOTIVAIR-ECA 002/CSB-ESTR.50.MT)
G | Gas Supply and refill | 40 | Kg
H | Overhaul and Service existing chiller | 1 | No
OXYGEN GEN (ASG -280)
I | Supply, replace and install Coalescing Filter | 1 | No
J | Supply and replace molecular sieves | 2 | Drums
K | Supply, replace and install Particulate Filter | 1 | No
L | Supply, replace and install solenoid drain | 4 | No
M | Supply, replace and install Waste valves | 2 | No
N | Supply, replace and install Feed valves | 2 | No
OXYGEN BOOSTER (2V3 RIX INDUSTRIES)
O | Supply and replace one set of 6 nos.O-rings | 1 | Set
P | Supply and replace one set of 6 nos.Compression Rings | 1 | Set
Q | Supply and replace one set of 6 nos.Rider Rings | 1 | Set
R | Supply,drain and refill Rix oil | 10 | Litres
S | Supply, replace and install piston assembly | 1 | No
MANIFOLD
T | Supply, replace and install Valves headers | 5 | Nos
U | Supply, replace and install Filling Nuts | 5 | Nos
V | Supply, replace and install filling pig tail | 5 | Nos
W | Supply,replace and install pin index adapter | 3 | Nos
To Collection
ITEM | DESCRIPTION | QTY | UNIT | RATE | AMOUNT
A | Allow for additional spare parts to be procured
and stored up for periodic maintenance of
oxygen plant to be expanded as directed by
| the Supervising Consultants. Provisional sum of #4,800,000.00 | 1 | Sum
B | Allow for testing the installation to the
| satisfaction of Consultants. | 1 | No
C | Allow for commissioning the installation to the
| satisfaction of Supervising Consultants | 1 | No
D | Allow for removal of all unused accessories
| and clean and clear the hospital | 1 | No
E | Prepare and training of dedicated staff for routine operation of the facility gas plant. | 3 | Mnths
To Collection
COLLECTION
PAGE 1
PAGE 2
Carried to General Summary
PROPOSED SUPPLY, REPAIRS, TESTING
AND COMMISSIONING OF OXYGEN PLANT AND
FITTINGS INSTALLATION WORKS AT FEDERAL
MEDICAL CENTRE, KEFFI FOR NATIONAL
AGENCY FOR THE CONTROL OF AIDS (NACA)
GENERAL SUMMARY
General conditions and Preliminaries
Proposed Repair of Oxygen Plants
SUB-TOTAL
TOTAL TO FORM OF TENDER
NAME OF CONTRACTOR: ----------------------------------------------------------------------------------------
ADDRESS:---------------------------------------------------------------------------------------------------------------
COMPLETION PERIOD:--------------------------------------------------------------------------------------------
SIGNATURE:------------------------------------------------------------------------------------------------------------
DATE:----------------------------------------------------------------------------------------------------------------------