## Oxygen Plant House
BILL OF QUANTITIES FOR A PROPOSED OXYGEN PLANT HOUSE
SEPTEMBER, 2021
S/N | DESCRIPTIONS | QTY | UNIT | RATE | AMOUNT
ELEMENT Nr.1
SUBSTRUCTURE (All Provisional)
D20: Excavating and Filling
Site Preparation
A | Excavate to remove vegetable soil average 150mm deep and remove from site. | 85 | Sq.m
Excavating
B | Excavate trench for foundation starting from reduced level, width exceeding 0.3m and not exceeding 2.0m deep | 24 | Cub.m
C | Excavate pits for column base starting from reduced level and not exceeding 2.0m deep. | 16 | Cub.m
D | Ditto; extra over excavation in rock (provisional) |  | item
E | Selected excavated material backfilling around foundation | 27.2 | Cub.m
F | Remove surplus excavated material from site | 12.8 | Cub.m
G | Dieldex'anti-termite treatment to surface of excavation and earth filling |  | Sq.m
Imported Filling
H | Approved hardcore rock bulders filling to make up levels rammed and consolidated | 85 | Sq.m
J | Approved imported laterite hardcore filling to make up levels rammed and consolidated in 150mm thick layers | 38.25 | Cub.m
P10: Damp Proof Membrane
K | Single layer 500mm gauge polythene damp proof membrane, laid over blinded surface | 85 | Sq.m
Carried to Collection
S/N | DESCRIPTIONS | QTY | UNIT | RATE | AMOUNT
SUBSTRUCTURE (Cont'd)
E10: In-situ Concrete Work
Plain insitu concrete grade 15 (1:10-18mm aggregates) in:
A | 50mm blinding | 1 | Cub.m
Plain insitu concrete (1:2:4-40mm aggregates) developing minimum 11.5 N/Sq.mm works strength at 28 days in:
B | Ramp | 1 | Cub.m
C | Foundation | 6 | Cub.m
Reinforced insitu concrete, grade 25 (1:2:4-20mm aggregate) developing minimum 21 N/Sq.mm works strength at 28 days in:
D | Column bases 200mm thick | 1 | Cub.m
E | Column regular shape | 1 | Cub.m
F | 150mm thick Bed | 13 | Cub.m
E20: Sawn Formwork for in-situ Concrete:
Plain fair sawn formwork/marine plywood to the followings:
G | Side of column staters exceeding 300mm high | 2 | Sq.m
H | Sides of column bases 300 - 500mm high |  | Lin.m
J | Edge of bed not exceeding 200mm high | 37 | Lin.m
K | Edge of ramp 150mm high | 6 | Lin.m
E30: Reinforcement for in-situ Concrete works
High yield deformed bar reinforcement in column bases (Provisional)
L | 10mm - 16mm diameter bars straight and bend | 210 | Kg
BRC Mesh fabric reinforcement to B.S 4483 Ref:No.A.193 weighing 3.02Kg per Sq.m lapped 200mm at all joint (measured net) in:
M | Bed | 85 | Sq.m
Carried to Collection
S/N | DESCRIPTIONS | QTY | UNIT | RATE | AMOUNT
SUBSTRUCTURE (Cont'd)
F10: Bricks/Blocks Wallings
Hollow sandcrete blockwork filled solid with plain insitu concrete (1:2:4-20mm aggregate) developing minimum 21 N/Sq.mm Works strength at 28 days in:
A | Walls, 230mm thick, Vertical in foundation | 44 | Sq.m
M20: Plastered/Rendered/Roughhcast Coating
15mm thick Cement and Sand ( 1: 3 ) smooth rendering and finish fair to blockwall/concrete work surfaces
B | Walls externally, width exceeding 300mm | 20 | Sq.m
M60: Painting/Clear Finishing
Prepare float, prime and apply two coats prime quality (Dulux) emulsion paint on:
C | Rendered wall and surfaces width not exceeding 300mm | 20 | Sq.m
Carried to Collection
COLLECTION
Page /02
Page /03
Page /04
Substructure Carried to Summary
S/N | DESCRIPTIONS | QTY | UNIT | RATE | AMOUNT
ELEMENT Nr. 2
FRAMES
E10: In-situ Concrete Work
Reinforced insitu concrete, grade 25 (1:2:4-20mm aggregate) developing minimum 21 N/Sq.mm works strength at 28 days in:
A | Column regular shape | 2 | Cub.m
B | Beams attached deep | 2 | Cub.m
C | Suspended slab and Pargola thickness not exceeding 150mm thick, sloping not exceeding 15 degree |  | Cub.m
E20: Sawn Formwork for in-situ Concrete:
Plain fair sawn formwork/marine plywood to the followings:
D | Edges of suspended slabs, height not exceeding 250mm |  | Lin.m
E | Sides of attached columns regular shape | 15 | Sq.m
F | Sides of beams attached to slab | 17 | Sq.m
G | Soffit of slabs, slab thickness not exceeding 150mm,
sloping exceeding 150 and height to soffit not
| exceeding 4.50m |  | Sq.m
E30: Reinforcement for in-situ Concrete works
High yield deformed bar reinforcement to BS 4449 (Provisional) in Columns, Slab and beams
Columns
H | 10mm - 16mm diameter bars | 270 | Kg
Beams
J | 10mm - 16mm diameter bars | 230 | Kg
Frame Carried to Summary
S/N | DESCRIPTIONS | QTY | UNIT | RATE | AMOUNT
ELEMENT Nr. 3
ROOF
E10: In-situ Concrete Work
Reinforced insitu concrete, grade 25 (1:2:4-20mm aggregate) developing minimum 21 N/Sq.mm works strength at 28 days in:
A | Roof beam | 2 | Cub.m
B | Slab |  | Cub.m
E20: Sawn Formwork for in-situ Concrete:
Plain fair sawn formwork/marine plywood to the followings:
C | Edges/sides of slab, height not exceeding 250mm |  | Lin.m
D | Sides of roof beam | 17.02 | Sq.m
E30: Reinforcement for in-situ Concrete works
High yield deformed bar reinforcement to BS 4449 (Provisional) in Roof slab and Roof Gutter
E | 10mm- 16mm diameter bars | 230 | Kg
Hollow sandcrete blockwork laid in cement and sand (1:3) motar in stretcher bond flush pointed in:
F | Walls, vertical 230mm thick parapete wall |  | Sq.m
G20: Structural timber framing/first fixing
Sawn treated black afara timber hardwood
G | 50 x 75mm purlins | 144 | Lin.m
H | 50 x 150mm rafters | 98.6 | Lin.m
J | 50 x 150mm king post, struts and ties | 20 | Lin.m
K | 50 x 150mm tie beam | 92 | Lin.m
L | 50 x 50mm Noggins | 336 | Lin.m
Carried to Collection
S/N | DESCRIPTIONS | QTY | UNIT | RATE | AMOUNT
ROOF Cont.
H72: Aluminium sheet coverings/flashings
Queens way Corrugated long span aluminium roofing sheets, 0.5mm thick; colour to Architect instruction; double lap covering; 150mm minimum end laps; fixing complete with, hooks, drive screws, felt and washers in accordance with the Manufacturers instructions
A | Covering | 130 | Sq.m
B | Eaves 150-200mm wide | 12 | Lin.m
B | Ridge cap 450mm wide | 20 | Lin.m
Carried to Collection
Collection
Page/06
Page/07
Roof Carried to Summary
S/N | DESCRIPTIONS | QTY | UNIT | RATE | AMOUNT
ELEMENT Nr. 4
BLOCK WALLS AND LINTELS
E10: In-situ Concrete Work
Reinforced insitu concrete, grade 25 (1:2:4-20mm aggregate) developing minimum 21 N/Sq.mm works strength at 28 days in:
A | Lintel | 2 | Cub.m
B | Arc beam | 1 | Cub.m
E20: Sawn Formwork for in-situ Concrete:
Plain fair sawn formwork/marine plywood to the followings:
C | Sides and soffit of lintels regular shape | 17.02 | Sq.m
D | Sides and soffit of arc beams | 3 | Sq.m
E30: Reinforcement for in-situ Concrete works
High yield deformed bar reinforcement to BS 4449 (Provisional) in Ring beams
E | 8mm - 16mm diameter bars | 360 | Kg
F10: Bricks/Blocks Wallings
Hollow sandcrete blockwork laid in cement and sand (1:3) motar in stretcher bond flush pointed in:
G | Walls, vertical 230mm thick | 42 | Sq.m
H | Walls, vertical 150mm thick | 27 | Sq.m
J | Screen walls | 51 | Sq.m
Walls Carried to Summary
S/N | DESCRIPTIONS | QTY | UNIT | RATE | AMOUNT
ELEMENT Nr. 5
DOORS AND WINDOWS
L11: Metal windows/rooflights/sceens/louvres
Powder coated anodised Aluminium Casement windows; complete with 5mm thick tinted glazing, ironmongery; insect screen, corner joint , neoprene gasket system and all necessary fittings and accessories ; including lugging, pinning and pointing in lugs to blockwork.
A | Aluminium panel window in complete accessories to manufacturer's specification 1200 x 1200mm high | 3 | Nr.
B | Ditto 600 x 910 mm high |  | Nr.
C | Ditto 600 x 600mm high | 1 | Nr.
Steel burglary bars/Burgler proofing
Purpose made horizontal and vertical steel burglarproof grille, in accorndance Architect's design, builtinto blockwork and pointed in cement sand mortar,
D | Steel burglary 1200 x 1200mm high | 3 | Nr.
E | Ditto 600 x 910 mm high | 0 | Nr.
F | Ditto 600 x 600mm high | 1 | Nr.
DOORS
Pre-glazed bronzed anodised security steel door or other approved doors and fixed lights; glazed with 5mm thick metal sheet; neoprene gasket; including cutting and pinning of building in lugs to blockwork or concretework and pointing all round both with approved mastic. Rate to includes all necessary locks, handles and iron mongeries
G | Approved Double Swing door 1200 X 2100mm high |  | Nr.
H | Approved flush door 900 X 2100mm high | 2 | Nr.
J | Approved flush door 750 X 2100mm high | 1 | Nr.
Doors & Windows Carried to Summary
S/N | DESCRIPTIONS | QTY | UNIT | RATE | AMOUNT
ELEMENT Nr. 6
WALL FINISHES
M20: Plastered/Rendered/Roughcast coatings
15mm thick Cement and Sand ( 1: 3 ) smooth rendering and finish fair to blockwall/concrete work surfaces, complying to Architects details
A | Walls externally, width exceeding 300mm | 55 | Sq.m
B | external surfaces 200 - 300mm wide | 33 | Lin.m
C | POP plaster on walls |  | Sq.m
12mm thick Cement and Sand ( 1: 34) smooth rendering and finish fair to blockwall/concrete work surfaces to receive further finishes, complying to Architects details
D | Walls internally, width exceeding 300mm | 83 | Sq.m
E | Internal surfaces 200 - 300mm wide | 46 | Lin.m
F | POP plaster on walls |  | Sq.m
M40: Stone/ConcreteQuarry/Ceramic tilling/Mosaic
Glazed ceramic wall tilling, size 300 x 200 x 3mm thick of approved colour, laid on cement and sand backing
G | Walls internally, width exceeding 300mm | 9 | Sq.m
M60: Painting/Clear finishing
Prepare float, prime and apply two coats prime quality emulsion paint on:
H | Rendered walls internally, width exceeding 300mm | 83 | Sq.m
J | Isolated/expose surfaces, width not exceeding 300mm | 46 | Lin.m
Prepare float, prime and apply two coats prime quality (Dulux) Gloss paint on:
K | Rendered walls externally, width exceeding 300mm | 55 | Sq.m
L | Isolated/expose surfaces, width not exceeding 300mm | 33 | Lin.m
Wall Finishes Carried to Summary
S/N | DESCRIPTIONS | QTY | UNIT | RATE | AMOUNT
ELEMENT Nr. 7
FLOOR FINISHES
M10: Sand cement/Concrete/Granolithic screeds/flooring
42mm thick cement and sand (1:4) floated bed to
general surfaces to receive further finishes
A | Floors, level and to falls only not exceeding 150 from
| horinzontal | 84 | Sq.m
M40: Stone/ConcreteQuarry/Ceramic tilling/Mosaic
600 x 600 x 8mm thick spanish virtrified ceramic floor tiles laid on cement and sand bed
B | Level and to falls only not exceeding 15 degrees from horizontal; Plain; | 13 | Sq.m
C | 75 - 100mm high skirting | 17 | Lin.m
D | Ditto 450 x 450mm spanish vitrified ceramic floor tiles | 3 | Sq.m
Floor Finishes carry to Summary
S/N | DESCRIPTIONS | QTY | UNIT | RATE | AMOUNT
ELEMENT Nr. 8
CEILING FINISHES
A | Asbestos ceiling finish nailed to hardwood noggins (measured seperately) | 84 | Sq.m
Ceiling Finishes Carried to Summary
S/N | DESCRIPTIONS | QTY | UNIT | RATE | AMOUNT
ELEMENT Nr. 9
ELECTRICAL INSTALLATIONS
A | Allow a provisional sum of N250,000 for electrical installations to be expanded as directed |  | Sum
Electrical Installations Carried to Summary
S/N | DESCRIPTIONS | QTY | UNIT | RATE | AMOUNT
ELEMENT Nr. 10
PLUMBING INSTALLATIONS
A | Allow a provisional sum of N80,000 for mechanical installations to be expanded as directed |  | Sum
ANCILLARIES AND ASSOCIATED FITTINGS AND ACCESSORIES; FIXING TO PIPEWORK AS SPECIFIED; AS ENGINEER'S SPECIFICATION
B | Manholes size 600 x 600 x 600mm deep(average); internally constructed of 150mm plain insert concrete grade 15 base; 150mm plain hollow sandcrete blockwork filled solid with plain concrete and capped with 75mm thick pre-cast concrete grade 20 cover slab reinforced with single layer B.R.C nr 65 mesh ; with 225mm (average) concrete grade 15 benching and forming 150mm half round diameter in and same rendering on sides in water proof cement mortar (1:3) with and including all necessary excavation, earthworks and formwork | 1 | Nr.
Carried to Collections
Mechanical and Plumbing Installations
To Summary
S/N | DESCRIPTIONS | QTY | UNIT | RATE | AMOUNT
SUMMARY
A | SUBSTRUCTURE
B | FRAMES
C | ROOF
D | BLOCK WALLS AND LINTELS
E | DOORS AND WINDOWS
F | WALL FINISHES
G | FLOOR FINISHES
H | CEILING FINISHES
J | ELECTRICAL INSTALLATIONS
K | MECHANICAL INSTALLATIONS
ESTIMATED TOTAL COST
S/N | DESCRIPTIONS | QTY | UNIT | RATE | AMOUNT
GENERAL SUMMARY
PRELIMINARIES
MAIN BUILDING
ESTIMATED TOTAL COST

## Oxygen Tank Base
BILL OF QUANTITY FOR THE CONSTRUCTION OF BASEMENT FOR 10 LITERS OXYGEN PLANT
S/N | DESCRIPTIONS | QTY | UNIT | RATE | AMOUNT
A | Oxygen Tank Base
1 | Depth/Height (base for the tank) 6.7m | 1 | 1
2 | Diameter of the basen 2.15m | 1 | 1
B | Iron fencing
1 | Height 2m | 1 | 1
2 | Length 4m | 1 | 1
3 | brength 4m | 1 | 1
Total