## Cover Page
NATIONAL AGENCY FOR THE CONTROL OF AIDS (NACA) WITH FUNDING FROM GLOBAL FUND
RENOVATION AND UPGRADE OF SELECTED CENTRAL MEDICAL STORES IN THIRTEEN LOCATIONS IN NIGERIA UNDER THE GLOBAL FUND RESILIENT & SUSTAINABLE SYSTEMS FOR HEALTH [RSSH] II PROJECT GRANT
LOT 10
PROPOSED RENOVATION AND UPGRADE OF CENTRAL MEDICAL STORE/WAREHOUSE AT LAGOS, LAGOS STATE
BILL OF QUANTITIES
MAY, 2022

## Lagos
ITEMS | DESCRIPTIONS | QTY | UNIT | RATE | AMOUNT
BILL Nr 1- PRELIMINARIES FOR PROPOSED RENOVATION AND UPGRADING OF LAGOS STATE CENTRAL MEDICAL STORES
BILL Nr 1 - PRELIMINARIES & GENERAL CONDITIONS
Project Sign- Board
A | Allow provisional sum for the provision, erection, maintenance and dismantling of project sign-board | 1 | sum
B | Scaffolding Allow for the Contractor's scaffolding requirements for the successful execution of the works | 1 | sum
Site Administration and Security
C | Allowances here shall cover for the costs of Site Adinistrative Staff (Supervisor, Clerk, Store-Keeper, etc) and all Contractors' site security personnel required for the duration of the project | 1 | sum
Water for the Works
D | Allowances here shall cover for the costs of all temporary water needs necessary for the execution of the Works | 1 | sum
E | Lighting and Power for the Works Allowance here shall cover for the costs of all temporary electricity/ power requirements for the successful execution of the works | 1 | sum
F | Safety, Health & Welfare Allow for the costs of providing all necessary safety gears for site workers and visitors alike (helments, boots, swimming jackets, eye goggles, gloves, ear protection gears etc); provision of medicaments (iodine, crape and ordinary bandages, hydrogen peroxide, analgesics, etc) in a first aid box; and such other facilities that are necessary for the welfare of the workforce, in the course of carrying out the Works | 1 | sum
| Progress Photographs Allow for the providing 5 sets of 12 No. 10'' × 5" progress photographs to be submitted monthly during the course of the project (Hard and Electronic) | 1 | sum
G | Insurance Declaration: On signing the contract, the contractor shall obtain from his insurers and lodge with PM a declaration that insurance provided is strictly in accordance with the contract |  | Sum
BILL NR.1: PRELIMINARIES FOR PROPOSED RENOVATION AND UPGRADING OF LAGOS STATE CENTRAL MEDICAL STORES
TOTAL CARRIED TO GENERAL SUMMARY
BILL NR. 2: PROPOSED RENOVATION AND UPGRADING OF LAGOS STATE CENTRAL MEDICAL STORE (STORE B & E)
ALTERATION AND IMPROVEMENT
(ALL QUANTITIES ARE PROVISONAL)
Information
The work in this section comprises of alterations and improvement to existing property with strict compliance to the NPSCMP directive
Alterations and improvement works
A | Carefully remove the existing delapidated roofing covering with all steel members as keep as instructed from site | 794 | m2
B | Demolished, take down the existing partition walls and make good all works disturbe including removing debris from site | 450 | m2
C | Carfully make door opening from the existing wall to create door for toilet and work station, make good all works disturbed including removing debris from site | 2 | m2
D | Carefully scrap and remove the faded wall paint without making any defect on the affected area in the building | 687 | m2
E | Carefully remove without making any defect on the building and cart away from site the following Windows; 1800×2100mm high | 2 | Nr
F | Ditto to: size: 900x 2100mm high | 2 | Nr
G | Ditto to: Size: 750 x 2100mm high | 4 | Nr
H | Carefully remove without making any defect on the building and cart away from site the following Windows; 1200 x 600mm high | 20 | Nr
J | Ditto to: Size: 1200 x 1000mm high | 4 | Nr
K | Ditto to: 600 x 600MM high | 2 | Nr
L | Carefully remove the existing WC, and cart away debris from site, make good the disturbed surface to receive new sanitary appliance | 2 | Nr
M | Ditto to :wash hand basin and all accessaries | 2 | Nr
TOTAL TO COLLECTION
A | Carefully scrap the existing dilapidated floor screeding (Main Store) and remove the debris away from site without making any defect on the affected area in the building | 473 | m2
B | Carefully scrap the existing dilapidated floor tiles ( Toilet & workstation area) and remove debris away from site without making any defect on affected area in the building | 96 | m2
C | Allow a provisional sum of N198,000.00 for cleaning and carting away of all rubbish and dirt in the building ready for works | 1 | sum
TOTAL TO COLLECTION
COLLECTION
Page 2
Page 3
ALTERATION AND IMPROVEMENT
Carried to Summary
ELEMENT NO. 1 - SUB STRUCTURE
ALL PROVISIONAL
Information
Nature and location of the work
The work in this section comprises: evacuations, concrete work, block work, earth filling; and all structural works up to and including ground floor slab and all associated works
1.5: Excavation and filling
Site Preparation
A | Excavate foundation trench to receive walls and drains not exceeding 2.00 metres deep, commencing at strip level, including all working spaces | 174 | m3
B | Excavate pit to receive column bases not exceeding 2.0 metres deep, commencing at strip level, including all working spaces | 69 | m3
C | Laterite filling to make up under floor well rammed and compacted in 150mm layer | 363 | m3
D | Backfiling around foundation and bases, deposited and well compacted in 150mm layers | 98 | m3
E | Disposal; excavated materials off site; exceeding 100mm and deposit, spread and level where directed | 145 | m3
Approved imported hardcore laterite filling
F | Level and compact bottom of excavation and bases to receive concrete | 231 | m2
G | 300mm imported hardcore (crushed rock laterite) filling in making up levels under building, deposited, watered and well compacted with eight passes of 8T roller | 145 | m3
H | Prepare and apply Dieldrex anti-termite solution or similar equal and approved treatment to surfaces of excavation | 462 | m2
Damp-proof membrane
J | One layer of 250micron damp proof membrane laid on hardcore and lapped at sides and ends | 484 | m2
TO COLLECTION
CONCRETE WORK
1.11: In situ concrete
In- situ concrete - 5N/mm2
1.11: In situ concrete
In- situ concrete - 5N/mm2
A | 50mm blinding under column bases | 3 | m3
B | 50mm blinding bed under bed | 24 | m3
STRUCTURAL REINFORCED CONCRETE
In-situ reinforced concrete - 15N/mm2
C | Coumn bases | 30 | m3
D | Stub columns | 11 | m3
E | Foundation base | 28 | m3
F | Ground beam | 10 | m3
F | 150mm horizontal bed / step | 73 | m3
1.11. 34: Reinforcement for in situ concrete
Round mild steel bar reinforcement to B.S. 4449, including all hooks, bends, distance blocks, trying wire etc.
G | 10mm - 20mm diameter bars | 9720 | kg
H | Wire mesh | 484 | m2
1.11.13: Formwork for insitu concrete
Formwork class 'F1'''(Wrought hardwood)
J | Vertical sides column | 110 | m2
K | Vertical sides of bases thickness 350/500mm | 83 | m2
K | Sides of ground beams | 56 | m2
L | Vertical edge of ground slab 150mm wide / steps | 93 | m
1.14: Brick/Block walling
Sandcrete hollow blocks with cavities filled solid with concrete prescribed mix Grade 15 in plasticised cement mortar (1:3)
M | 225mm wall | 361 | m2
TO COLLECTION
COLLECTION
Page 4
Page 5
SUB STRUCTURE CARRIED TO SUMMARY
ELEMENT NO.2 - CONSTRUCTION OF REINFORCED CONCRETE FRAME STRUCTURE
1.11: In situ concrete
STRUCTURAL REINFORCED CONCRETE
In- situ reinforced concrete Mix "A'' - 15N/mm2
A | Column | 11 | m3
1.11.34: Reinforcement for in situ concrete
Round mild steel bar reinforcement to B.S. 4449, including all hooks, bends, ditance blocks, tying wire etc.
B | 10- 16 diameter bar | 2200 | kg
1.11.13 : Formwork for in situ concrete
Formwork Class "F2" ( Sawn Hardcore)
C | Vertical sides of column | 294 | m2
1.15 : Structural steel framing
Fabricate stell work grade 43C; BS 4360 framed work Comprising stantion beams, fixing accessories etc to structural Engineers drawings
D | 203 ×203 x 8mm UB Stanchion | 215 | m
E | 180 × 150 x 8mm UB beam | 93 | m
Sundries
F | 300 ×350 × 25mm thick mild steel base plate with 4NO.27mm diameter holes and 25mm diameter black bolts 600mm long with nuts and washers | 22 | No
G | 145 ×200 × 12mm thick stiffener plates | 22 | No
H | 133 ×203 × 20mm thick mild steel plate welded to UB (measured seperately) with 6mm continuous fillet 6No. 16mm diameter hole for 6No. M14 Grade 8.8 bolts | 22 | No
I | Holding down assembly comprising of 25mm diameter black bolts 500mm bent at end and fixed 76mm diameter tubes 325mm long; all gronted in concrete | 88 | No
Painting
Prepare, rub down all rust mill scale and apply one undercoat of red oxide primer
J | Structured steelwork before erection | 308 | m
CONSTRUCTION OF REINFORCED CONCRETE FRAME CARRIED TO SUMMARY
ELEMENT NO.03: UPPER FLOOR
1.11: In situ concrete
In - situ reinforced concrete Mix G15
A | 150mm thick slab | 14 | m3
B | Beam | 3 | m3
1.11.34: Reinforcement for in situ concrete
Round mild steel bar reinforcement to B.S. 4449, including all hooks, bends, distance blocks, tying wire
C | 10 -16 diameter | 2890 | kg
1.11.13: Formwork for in situ concrete
Plain fair face formwork to;
D | Soffit of slabs | 95 | m2
E | Sides and soffit of beam | 36 | m2
F | Vertical edge of ground slab 150mm wide | 48 | m
UPPER FLOOR CARRIED TO SUMMARY
ELEMENT NO. 4: SANDCRETE HOLLOW BLOCK WORK
GENERALLY
Scope
1.14: Brick/Block walling
Sandcrete hollow blocks in plasticised cement mortar (1:3)
A | 150mm wall | 69 | m2
B | 230mm wall | 598 | m2
1.11: In situ concrete
Reinforced in situ concrete (1:2:4) in: Isolated beams
C | lintels/beams on walls; continuous beam | 7 | m3
1.11.13: Formwork for in situ concrete
Plain fair face formwork to;
D | lintels; sides/soffits | 86 | m2
1.11.34: Reinforcement for in situ concrete
High tensile deformed round bar reinforcement to BS 4449
E | 10 - 16mm diameter bar | 1050 | kg
SANDCRETE FOLLOW BLOCKWARE CARRIED TO SUMMARY
ELEMENT NO.5 - ROOF STRUCTURE AND COVERING
1.11: In situ concrete
Reinforced in situ concrete (1:2:4) in: Isolated beams
A | Roof beams on walls; continuous beam | 5 | m3
1.11.13: Formwork for in situ concrete
Plain fair face formwork to;
B | Roof beam sides | 56 | m2
1.11.34: Reinforcement for in situ concrete
High tensile deformed round bar reinforcement to BS 4449
C | 10 - 16mm diameter bar | 750 | kg
1.15: Structural steel framing
Structural steelwork fabricated steelwork grade 43; BS 4360, work shop fabricated, site welded the following in 20No. Roof trusses spaning 28.80m with a rise of 7.260m
E | 150 × 150 × 8mm Rafters | 421 | m
F | 75 × 75 × 6mm Angle welded to rafters | 380 | m
G | 435 × 146 × 10mm Ridge plate welded to rafters (measured seperately) and 10 No. 22mm diameter holds to receive 20mm diameter HSFG bolts | 66 | No
H | 12mm diameter High yield deformed bar as Anti-sag rod | 580 | m
J | 70 × 70 × 7mm angle roof bracing | 124 | m
K | C' Purlins size 100 x 75 4mm | 569 | m
L | 135 × 75 × 8mm thick angle cleat 200mm Long | 332 | No
Painting
Prepare, rub down all rust mill scale and apply one undercoat of red oxide primer
M | Structural steelwork before erection | 1226 | m
TO COLLECTION
Information
Nature and location of the work
The work in this section comprises: (i) Roof covering and roof structure works
Roof Covering
0.55mm thick long span corrugated aluminium roofing sheet in approved colour as manufactured by Tower Aluminium, First Aluminium or other equal and approved manufacturer fixed to steel roof members in accordance with the manufacturer instruction
A | Roof Covering | 550 | m2
B | Ditto; Fasia / External ceiling | 154 | m2
C | 600mm girth ridge/hip capping | 33 | m
TO COLLECTION
COLLECTION
Page 9
Page 10
ROOF COVERING:
Carried to summary
ELEMENT NO. 6: STAIRCASE
1.11: In situ concrete
In-situ concrete -5N/mm2
A | 50mm blinding under staircase ground beam | 2 | m3
In-situ reinforced concrete Mix "A'' - 15N/mm2
B | Staircases | 5 | m3
1.11.34: Reinforcement for in situ concrete
High tensile deformed round bar reinforcement to BS 4449
C | 10 - 16mm diameter bar | 750 | kg
1.11.13: Formwork for in situ concrete
Formwork class "F1" (Wrought hardcore)
D | Sloping soffit of staircase | 19 | m2
E | Soffit of landing | 7 | m2
F | Edge of landing not exceeding 300mm wide | 21 | m
G | Riser of steps not exceeding 300mm wide | 45 | m
H | Outer string of staircase not exceeding 300mm wide | 32 | m
Steel; High impact nylon sleeve over continous 'corrosion resistant steel core balustrades to Architects' instructions
J | Balustrades and handrails
| 1200 high; comprising 40 diameter balusters at 1.20m centres plugged and screwed to concrete floors or teps, 40 diameter handrail and 10 thoughened glass infill panels with rounded corners and polished edges | 22 | m
STAIRCASE CARRIED TO SUMMARY
WINDOWS AND DOOORS
Information
Nature and location of the work
The work in this section comprises: (i) Steel flush door, wood flush and frames, anodised aluminium doors and windows
DOORS
L21: DOORS/SHUTTERS/HATCHES Steel Doors or other equal approved natural anodized finish; with openable panels: fixing to heavy duty aluminium subframe; ironmongery; comer joint, neoprene gasket system and all necessary fittings and accessories: including lugging, pinning and pointing in lugs to blockwork or concretework and pointing all round both with approved mastic
A | Standard sliding door overall size: 2000 × 2500mm high | 1 | Nr
B | Ditto: Size 1200 × 2100mm high | 2 | nr
44mm thick imported standard steel panel door finished with gloss paint on both faces overall size
C | Size 900 × 2100mm high | 7 | nr
D | Size 750 × 2100mm high | 6 | nr
IRON -MONGREY
Supply and fix the following pairs of iron-mongrey
E | Cylinder mortiselock or other approved equal | 16
F | 100mm Butt hinges | 16
WINDOWS
METAL WORKS
Supply and fix the following white powder coated aluminium Projected windows glazed with 5mm thick tinted glass complete with all necessary iron-mongery over all size:
G | 1800 × 1000mm high | 25 | nr
H | 1200 x 1000mm high | 3 | nr
J | 1800 × 600mm high | 16 | nr
WINDOWS AND DOORS
Total Carried to Summary
CEILING FINISHES
Information
Nature and location of the work the work in this section comprises: (i) ceiling finshings with and including other associated works but excluding painting which is measured in a separate Element
SURFACE FINISHES
Suspended ceiling
15mm suspended ceiling system insulating board in ceiling lining in panels mainly 600 × 600mm Gypsum tiles with steel wire edges and ''V'' bolt joint fixed with steel wire stainless T-hangers to ceiling noggings to manufacture's instructions.
A | Suspended ceiling lining | 546 | m2
CEILING FINISHES
Carried to summary
WALL FINISHES
Information
Nature and location of the work the work in this section comprises: (i) Walls finshings with and including other associated works but excluding painting which is measured in a separate Element
M20: PLASTERED/RENDERED/ROUGHCAST COATINGS
EXTERNALLY
Cement and sand mortar (1:4): rough finish
A | 15mm thick work to walls on concrete base or blockwork width exceeding 300mm | 815 | m2
B | width not exceeding 300mm | 80 | m
INTERNALLY
Cement and sand mortar (1:4): steel trowelled,
C | 15mm thick work to walls on concrete base or blockwork width exceeding 300mm | 2100 | m2
D | Width exceeding 300mm | 231 | m
E | Floating with POP Screed; Width exceeding 300mm wide | 2100 | m2
F | Ditto: not exceeding 300mm wide | 231 | m
Cement and sand mortar (1:4): backing, 15mm thick to receive wall tiles (measured separately) on concrete base or blockwork
G | Width exceeding 300mm | 115 | m2
M40 STONE/ CONCRETE/ QUARRY / CERAMIC /TILING / MOSSAIC
Glazed ceramic tiles, BS. 6431, glazed, 2 joints, symmetrical layout, fixing with adhesive or cement mortar, grouting with matching cement grout
H | 600 x 250 x 6mm thick units to walls on cement and sand floated backing patterned, width exceeding 300mm | 115 | m2
J | Patterned width not exceeding 300mm | 30 | m
WALL FINISHES
Total carried to summary
FLOOR FINISHES
Information
Nature and location of the work the work in this section comprises: (i) Floor finshings with and including other associated works but excluding painting which is measured in a separate Element
FLOORS
1.28 FLOORS, WALLS, CEILINGS AND ROOF FINISHINGS
FLOOR FINISHES
1.28.2: SAND CEMENT/CONCRETE/SCREEDS/TOPPINGS
A | 50mm thick; screded to receive epoxy finish | 356 | m2
B | 42mm thick; to receive floor tiles | 190 | m2
C | Supply and apply 2 coats of epoxy paints on power floated floor | 356 | m2
TERRAZZO FLOOR FINISHES
Insitu Terrazzo floor finishes in approved colour aggregate/chippings size laid on 25mm cement and sand base in bay 1500x1500mm divided with ebonite strip both side with and including polishing on complete
D | Floor; 25mm thick level and falls only to screeded in loading bay and entrance staircase | 40 | m2
E | Ditto skirting; internally; 100mm high | 25 | m
Stone/Concrete/Quarry/CeramicTiling/Mosaic
Ceramic Tiling; Ceramic floor tiling in approve colour
patterned;fixing with approved adhesive; pointing
with matching grout including screeded backing ;
floors 400x400x8mm nominal size;
F | Tiling; internally; over 300mm wide in selected | 190 | m2
compartments.
G | Ditto skirting; internally; 100mm high | 89 | m
FLOOR FINISHING
Total Carried to summary
PAINTING AND DECORATIONS
Information
Nature and location of the work the work in this section comprises: (i) Painting and decorations on new works
(ii) paint to be obtained from DULUXE PLC
SURFACES FINISHES
M60: PAINTING /CLEAR FINISHINGS
Prepare and apply premuim 3 coats of emulsion 'DULUX'
Cement rendered and floated general surfaces
Externally
A | girth exceeding 300mm, wall | 815 | m2
B | width not exceeding 300mm | 80 | m
Internally
C | girth exceeding 300mm, wall screeding inclusive | 2100 | m2
D | Width exceeding 300mm | 231 | m
PAINTING AND DECORATIONS:
Total Carried to Summary
FITTINGS AND FIXTURES
Information
Nature and location of the work the work in this section comprises: (i) Fittings and fixtures such as industrial rack - decker panel rack, Trolleys, Mobile- step- ladders, carbinets, Plastic/metal pallets, folklift and others
(ii) the rate shall includes cost of supplying, installations, testing and commisioning
Racks
Supply, install and commission the following heavy duty industrial pharmaceutical warehouse equipments produce by spangle steel or other approved brands
A | Heavy-duty Industrial racks comprises of beams, uprights, pallets supports and shoes, overall size: 5000 × 2700 ×900: LxHxW 5000kg/layer, four (4) compactmen t steel mesh | 20 | Nr
B | Mobile-Step-Ladder | 2 | Nr
C | Hydraulic hand pallet truck/trolley; capacity; 3-tonnes | 2 | Nr
D | Plastic Pallets | 95 | Nr
FITTINGS AND FIXTURES
Total Carried to summary
MECHANICAL INSTALLATIONS
Information
Nature and location of the work the work in this section comprises: (i) drainageand cold water pipe work, fire fighting installation and Airconditioning installation
N13 SANITARY FITTINGS
N13 SANITARY APPLIANCES/FITTINGS
ARMITAGE SHANK OR OTHER APPROVED SANITARY APPLIANCES/ FITTINGS EQUIPMENT, APPLIANCES AND FITTINGS ASSOCIATED WITH SERVICES: SUPPLY, ASSEMBLE AND FIX AS INDICATED IN ENGINEER's DRAWINGS. RATE TO INCLUDE FORJOINTING TO WATER SUPPLY AND DISCHARGE PIPES
A | Close couple water closet, complete with fittings including nessary installation accessories | 4 | nr
B | Amitage shank 750 x 750mm shower tray complete | 2 | nr
C | Wash hand basin, complete with pedestal; plastic bottle trap, overflow chain, stay and black plastic plug, pair of 13mm chromium plated easy clean pillar taps to B.S 1010; complete fittings; as Engineer's specification | 6 | nr
D | Floor drain: 50mm stainless steel; 50mm drawn copper S-trap, mounted flush with floor finish; with galvanized wire strainer; as Engineer's specification | 6 | nr
E | Toilet roll holder; plastic roller and chronium plated body, length 100mm screwed to wall with and including drive screws; as Engineer's Specification | 6 | nr
F | Stainless steel soap dispenser fixed to wall | 6 | nr
G | Mirror; 4mm silvered float glass; 600×600mm; with arised edges; mounted on walls with and including chromium plated dome-headed drive screws | 6 | nr
H | Allow a provisional sum for all piping work to be expended as directed |  | Sum |  | 600000
AIR-CONDITIONING/VENTILLATION INSTALLATIONS
U11 TOILET EXTRACTOR FANS EXTRACT UNITS XPELAIR, WOODS OR OTHER APPROVED EQUAL SUPPLY WITH 1.5MM2 3-CORE PVC SHEATED AND INSULATED COLOUR CODED COPPER CABLE AND 5A 3-PIN PLUG; MOUNTING TO STRUCTURE
J | Wall mounted fan; 50Hz; 240V; Extract Capacity 90m3/h; ditto for external building toilets. | 4 | nr
MEHANICAL INSTALLATIONS
To Collections
MECHANICAL INSTALLATIONS CONT'D
U61 AIR CONDITIONER UNITS/ FLOOR STANDING AIR CONDITIONING INSTALLATION
A/C AND VENTILATION SYSTEM INSTALLATIONS
Supply, install, test and commission free standing split air conditioning unit complete with its outdoor unit and all necessary integrated controls and infra-red remote control. PANASONIC, SAMSUNG, MIDEA, LG, DAIKIN or approved equal
A | Cooling capacity: 36,000 Btu/hr (18Kw) | 4 | nr
Supply, install, test and commission high wall mounted split air conditioning unit complete with its outdoor unit and all necessary integrated controls and infra-red remote control. PANASONIC, SAMSUNG, MIDEA, LG, DAIKIN / equal equivalent
B | Cooling capacity: 18,000 Btu/hr | 4 | nr
C | Cooling capacity: 12,000 Btu/hr | 7 | nr
S71 FOAM FIRE FIGHTING
Y21 FIRE EXTINGUISHERS
EQUIPMENT, SUPPLY, ASSEMBLE AND INSTALL; RATE TO INCLUDE FOR CONNECTIONS TO PIPELINES; SUPPLY WITH ALL MECHANICAL AND ELECTRICAL FITTINGS ACCESSORIES, ANCILLARIES AND CONTROL COMPONENTS DEEMED NECESSARY FOR A COMPLETE INSTALLATION
Fire extinguisher; hand held; lever operated; to B.S. 5423; ready charged; red painted; with mounting bracket plugged and screwed to wall;
D | Multi- purpose foam type; 9.0 litres capacity; compressed air; class ABC fires (fire rating 5A & 34B) | 11 | nr
E | ditto 5kg CO2 Fire extinguisher | 9 | nr
S71 FOAM FIRE FIGHTING
To Collection
Collections
Page 18
Page 19
MECHANICAL INSTALLATIONS
Carried to General Summary
1.39 ELECTRICAL SERVICES
GENERATOR
V: ELECTRICAL SUPPLY/ POWER/LIGHTING
Information
Nature and Location of the work
The work in this section comprises:
(i) the installation of all work within the internal and external faces of building, up to and including distribution boards, cables light fittings, air conditioners, extractor fans, fire alarms, closed circuit television and communication installations together with associated wiring, conducting and wall switches
(ii) The description of the measured items are not necessarily fully comprehensive but are intended to indicate the particular item of work concerned. The price for the works allows for, conduits, wiring, earthing connection etc. to ensure that the electrical installations functions in such a maaner as to satisfy all the statutory, regulations of Nigeria and the relevant local government institutions and professional bodies
V: ELECTRICAL SUPPLY/POWER/ LIGHTING SYSTEMS
A | Allow a provisional sum of ₦1,000,000.00 (One Million naira only) for the insatllation, testing and commissioning of closed circuits television |  | item
EXTERNAL LIGHTING/SOLAR POWERED
B | Supply, assemble and install 200w all in one LED street solar light this includes excavation, concrete base and all necessary connections | 10 | Nr
GENERATOR SET
C | Supply and install 150kva sound-proof perkins Generator or equal amd approved electric generating set, including cables not more than 30 mtrs to connect it to switch over, all necessary excavation and chase, concrete plinth and shealth | 0.5 | nr
Carried to summary
SUMMARY
1 | DEMOLITION AND ALTERATION
2 | SUB STRUCTURE
3 | CONSTRUCTION OF REINFORCED CONCRETE FRAME STRUCTURE
4 | UPPER FLOOR
5 | SANDCRETE HOLLOW BLOCK WORK
6 | ROOF STRUCTURE AND COVERING
7 | STAIRCASE
8 | WINDOWS AND DOORS
9 | CEILING FINISHINGS
10 | WALL FINISHINGS
11 | FLOOR FINISHINGS
12 | PAINTING AND DECORATION
13 | FITTINGS AND FIXTURES
14 | MECHANICAL INSTALLATIONS
15 | ELECTRICAL INSTALLATIONS
SUB-TOTAL
| IN 2 NR FOR STORE B & E |  |  |  | x 2
BILL NR.2: PROPOSED RENOVATION AND UPGRADING OF LAGOS STATE CENTRAL MEDICAL STORE (STORE b& E)
| TOTAL CARRIED TO GENERAL SUMMARY |  |  | ₦

## Summary
ITEMS | DESCRIPTIONS | QTY | UNIT | RATE | AMOUNT
SUMMARY
A | PRELIMINARIES
B | WAREHOUSE/STORE B & E
SUB-TOTAL
C | CONTIGENCY |  |  |  | 5000000
D | ADD 7.5% VAT
AMOUNT TO TENDER