## Cover Page
NATIONAL AGENCY FOR THE CONTROL OF AIDS (NACA) WITH FUNDING FROM GLOBAL FUND
RENOVATION AND UPGRADE OF SELECTED CENTRAL MEDICAL STORES IN THIRTEEN LOCATIONS IN NIGERIA UNDER THE GLOBAL FUND RESILIENT & SUSTAINABLE SYSTEMS FOR HEALTH [RSSH] II PROJECT GRANT
LOT 8
PROPOSED RENOVATION AND UPGRADE OF CENTRAL MEDICAL STORE/WAREHOUSE AT ASABA, DELTA STATE
BILL OF QUANTITIES
MAY, 2022

## Delta
ITEMS | DESCRIPTIONS | QTY | UNIT | RATE | AMOUNT
BILL Nr 1- PRELIMINARIESFOR PROPOSED RENOVATION AND UPGRADING OF DELTA STATE CENTRAL MEDICAL STORES
PRELIMS BILL Nr 1- PRELIMINARIES & GENERAL CONDITIONS
The Contractor is advised to vist the site and make all necessary cost allowances as may be desired for the complet execution of this project as it relates to the items listed below and any other items which he may have to carry out in other sections of work in this bill of quantities
GENERAL OBLIGATIONS AND FACILITIES
A | Scaffolding Allow for the Contractor's scaffolding requirements for the successful execution of the works |  | sum
Site Administration and Security
B | Allowances here shall cover for the costs of Site Adinistrative Staff (Supervisor, Clerk, Store-Keeper, etc) and all Contractors' site security personnel required for the duration of the project | 1 | sum
Water for the Works
C | Allowances here shall cover for the costs of all temporary water needs necessary for the execution of the Works |  | sum
D | Lighting and Power for the Works Allowance here shall cover for the costs of all temporary electricity/ power requirements for the successful execution of the works |  | sum
E | Safety, Health & Welfare Allow for the costs of providing all necessary safety gears for site workers and visitors alike (helments, boots, swimming jackets, eye goggles, gloves, ear protection gears etc); provision of medicaments (iodine, crape and ordinary bandages, hydrogen peroxide, analgesics, etc) in a first aid box; and such other facilities that are necessary for the welfare of the workforce, in the course of carrying out the Works |  | sum
F | Insurance Declaration: On signing the contract, the contractor shall obtain from his insurers and lodge with PM a declaration that insurance provided is strictly in accordance with the contract |  | Sum
G | Cleaning the Works Allow for the costs of ensuring that the site regularly kept in a clean and tidy state through timely disposala of rubbish and other wastes generated by site activities for the duration of the Works |  | sum
H | Progress Photographs Allow for the providing 5 sets of 12 No. 10'' × 5'' progress photographs to be submitted monthly during the course of the project ( Hard and Electronic copies) |  | sum
J | Project Sign Board
| Provide and install projects sign board for the work |  | sum
CARRIED TO GENERAL SUMMARY
BILL 2
1.4 ALTERATIONS REPAIRS AND CONSERVATION
WORKS OF ALTERATIONS
A | Carefully removed existing plywood pertition in both store 2 and 3, size 6000×3000mm |  | sum
B | Ditto store 3 5000×3500mm |  | sum
C | 7000×3500mm |  | sum
Roof
D | Carefully remove aluminum roof sheet covering 1590m2 from existing with and including all roof trusses and keep for re-use |  | sum
E | Ditto height 3000mm above groung level, area 306 |  | sum
CEILING
F | Carefully remove existing asbestos ceiling and noggins 6000mm high and cart away debris, are 810m2 |  | sum
G | Ditto ceiling 3000mm high, area 386m2 |  | sum
DOORS
H | Carefully remove existing 6Nr doors 900×2100mm from 230mm thick wall and preserved as directed. |  | sum
J | Ditto 1Nr door 1700×2000 at cold room |  | sum
ELECTRICAL FITTINGS AND FIXTURES
K | Allow for removing all electrical fittings, fixtures and cables in 4Nr 15000×13000 warehouses and BNr small offices and preserve for reuse |  | sum
REMOVING MATERIALS RACKS/SHELVES
L | Allow for removing existing non standard shelves 4000×2500 used for storing drugs | 54 | Nr
REMOVAL OF DRUGS
M | Allow for rearranging or moving out drugs on the shelves or warehouse floors to allow for work in a manner that do not damage them |  | sum
Carried to collection
REMOVAL OF FRIDGES
A | Allow for the removal 250L standing fridges from the cold room and kept as directed | 5 | Nr
EXTRACTOR FAN
B | Removal and keep extractor fan 5000mm above floor level | 8 | Nr
CUTTING OF OPENINGS
C | Cut and open 600×600mm into 230mm thick block wall, height 4000mm above ground level for additional extractor fan in the warehouses | 6
D | Cut and remove existing surfaces of terrazo floor 1200×1200×50mm deep to receive foot of concrete base. | 4 | Nr
E | Carefully demolish existing partition walls with all fitting and clolums, make good surfaces disturbed and cart away all debris from site | 1087 | M2
Carried to collection
COLLECTION
Page 2
Page 3
CARRIED TO SUMMARY
ELEMENT NO. 1 - SUB STRUCTURE
ALL PROVISIONAL
Information
Nature and location of the work
The work in this section comprises: evacuations, concrete work, block work, earth filling; and all structural works up to and including ground floor slab and all associated works
1.5: Excavation and filling
Site Preparation
A | Excavate foundation trench to receive walls and drains not exceeding 2.00 metres deep, commencing at strip level, including all working spaces | 102 | m3
B | Excavate pit to receive column bases not exceeding 2.0 metres deep, commencing at strip level, including all working spaces | 96 | m3
C | Laterite filling to make up under floor well rammed and compacted in 150mm layer | 911 | m3
D | Backfiling around foundation and bases, deposited and well compacted in 150mm layers | 80 | m3
E | Disposal; excavated materials off site; exceeding 100mm and deposit, spread and level where directed | 118 | m3
Approved imported hardcore laterite filling
F | Level and compact bottom of excavation and bases to receive concrete | 185 | m2
G | 300mm imported hardcore (crushed rock laterite) filling in making up levels under building, deposited, watered and well compacted with eight passes of 8T roller | 360 | m3
H | Prepare and apply Dieldrex anti-termite solution or similar equal and approved treatment to surfaces of excavation | 620 | m2
Damp-proof membrane
J | One layer of 250micron damp proof membrane laid on hardcore and lapped at sides and ends | 1215 | m2
TO COLLECTION
CONCRETE WORK
1.11: In situ concrete
In- situ concrete - 5N/mm2
1.11: In situ concrete
In- situ concrete - 5N/mm2
A | 50mm blinding under column bases | 5 | m3
B | 50mm blinding bed under bed | 61 | m3
STRUCTURAL REINFORCED CONCRETE
In-situ reinforced concrete - 15N/mm2
C | Coumn bases | 41 | m3
D | Stub columns | 16 | m3
E | Foundation base | 23 | m3
F | Ground beam | 20 | m3
F | 150mm horizontal bed / step | 186 | m3
1.11. 34: Reinforcement for in situ concrete
Round mild steel bar reinforcement to B.S. 4449, including all hooks, bends, distance blocks, trying wire etc.
G | 10mm - 20mm diameter bars | 13860 | kg
H | Wire mesh | 1239 | m2
1.11.13: Formwork for insitu concrete
Formwork class 'F1'''(Wrought hardwood)
J | Vertical sides column | 167 | m2
K | Vertical sides of bases thickness 350/500mm | 88 | m2
K | Sides of ground beams | 85 | m2
L | Vertical edge of ground slab 150mm wide / steps | 153 | m
1.14: Brick/Block walling
Sandcrete hollow blocks with cavities filled solid with concrete prescribed mix Grade 15 in plasticised cement mortar (1:3)
M | 225mm wall | 407 | m2
TO COLLECTION
COLLECTION
Page 4
Page 5
SUB STRUCTURE CARRIED TO SUMMARY
ELEMENT NO.2 - CONSTRUCTION OF REINFORCED CONCRETE FRAME STRUCTURE
1.11: In situ concrete
STRUCTURAL REINFORCED CONCRETE
In- situ reinforced concrete Mix "A'' - 15N/mm2
A | Column | 49 | m3
1.11.34: Reinforcement for in situ concrete
Round mild steel bar reinforcement to B.S. 4449, including all hooks, bends, ditance blocks, tying wire etc.
B | 10- 16 diameter bar | 9800 | kg
1.11.13 : Formwork for in situ concrete
Formwork Class "F2" ( Sawn Hardcore)
C | Vertical sides of column | 314 | m2
1.15 : Structural steel framing
Fabricate stell work grade 43C; BS 4360 framed work Comprising stantion beams, fixing accessories etc to structural Engineers drawings
D | 250 ×250 x 10mm UB Stanchion | 195 | m
E | 180 × 150 x 8mm UB beam | 141 | m
Sundries
F | 300 ×350 × 25mm thick mild steel base plate with 4NO.27mm diameter holes and 25mm diameter black bolts 600mm long with nuts and washers | 24 | No
G | 145 ×200 × 12mm thick stiffener plates | 24 | No
H | 133 ×203 × 20mm thick mild steel plate welded to UB (measured seperately) with 6mm continuous fillet 6No. 16mm diameter hole for 6No. M14 Grade 8.8 bolts | 24 | No
I | Holding down assembly comprising of 25mm diameter black bolts 500mm bent at end and fixed 76mm diameter tubes 325mm long; all gronted in concrete | 96 | No
Painting
Prepare, rub down all rust mill scale and apply one undercoat of red oxide primer
J | Structured steelwork before erection | 336 | m
CONSTRUCTION OF REINFORCED CONCRETE FRAME CARRIED TO SUMMARY
ELEMENT NO.03: UPPER FLOOR
1.11: In situ concrete
In - situ reinforced concrete Mix G15
A | 150mm thick slab | 29 | m3
B | Beam | 20 | m3
1.11.34: Reinforcement for in situ concrete
Round mild steel bar reinforcement to B.S. 4449, including all hooks, bends, distance blocks, tying wire
C | 10 -16 diameter | 8820 | kg
1.11.13: Formwork for in situ concrete
Plain fair face formwork to;
D | Soffit of slabs | 192 | m2
E | Sides and soffit of beam | 186 | m2
F | Vertical edge of ground slab 150mm wide | 93 | m
UPPER FLOOR CARRIED TO SUMMARY
ELEMENT NO. 4: SANDCRETE HOLLOW BLOCK WORK
GENERALLY
Scope
1.14: Brick/Block walling
Sandcrete hollow blocks in plasticised cement mortar (1:3)
A | 150mm wall | 89 | m2
B | 230mm wall | 1689 | m2
1.11: In situ concrete
Reinforced in situ concrete (1:2:4) in: Isolated beams
C | lintels/beams on walls; continuous beam | 12 | m3
1.11.13: Formwork for in situ concrete
Plain fair face formwork to;
D | lintels; sides/soffits | 153 | m2
1.11.34: Reinforcement for in situ concrete
High tensile deformed round bar reinforcement to BS 4449
E | 10 - 16mm diameter bar | 1124 | kg
SANDCRETE FOLLOW BLOCKWARE CARRIED TO SUMMARY
ELEMENT NO.5 - ROOF STRUCTURE AND COVERING
1.11: In situ concrete
Reinforced in situ concrete (1:2:4) in: Isolated beams
A | Roof beams on walls; continuous beam | 8 | m3
1.11.13: Formwork for in situ concrete
Plain fair face formwork to;
B | Roof beam sides | 65 | m2
1.11.34: Reinforcement for in situ concrete
High tensile deformed round bar reinforcement to BS 4449
C | 10 - 16mm diameter bar | 1075 | kg
1.15: Structural steel framing
Structural steelwork fabricated steelwork grade 43; BS 4360, work shop fabricated, site welded the following in 20No. Roof trusses spaning 28.80m with a rise of 7.260m
E | 150 × 150 × 8mm Rafters | 758 | m
F | 75 × 75 × 6mm Angle welded to rafters | 822 | m
G | 435 × 146 × 10mm Ridge plate welded to rafters (measured seperately) and 10 No. 22mm diameter holds to receive 20mm diameter HSFG bolts | 36 | No
H | 12mm diameter High yield deformed bar as Anti-sag rod | 580 | m
J | 70 × 70 × 7mm angle roof bracing | 124 | m
K | C' Purlins size 100 x 75 4mm | 1320 | m
L | 135 × 75 × 8mm thick angle cleat 200mm Long | 432 | No
Painting
Prepare, rub down all rust mill scale and apply one undercoat of red oxide primer
M | Structural steelwork before erection | 1580 | m
TO COLLECTION
Information
Nature and location of the work
The work in this section comprises: (i) Roof covering and roof structure works
Roof Covering
0.55mm thick long span corrugated aluminium roofing sheet in approved colour as manufactured by Tower Aluminium, First Aluminium or other equal and approved manufacturer fixed to steel roof members in accordance with the manufacturer instruction
A | Roof Covering | 1389 | m2
B | Ditto: but without insulation; Fasia / External ceiling | 240 | m2
C | 600mm girth ridge/hip capping | 42 | m
TO COLLECTION
COLLECTION
Page 9
Page 10
ROOF COVERING:
Carried to summary
ELEMENT NO. 6: STAIRCASE
1.11: In situ concrete
In-situ concrete -5N/mm2
A | 50mm blinding under staircase ground beam | 2 | m3
In-situ reinforced concrete Mix "A'' - 15N/mm2
B | Staircases | 5 | m3
1.11.34: Reinforcement for in situ concrete
High tensile deformed round bar reinforcement to BS 4449
C | 10 - 16mm diameter bar | 750 | kg
1.11.13: Formwork for in situ concrete
Formwork class "F1" (Wrought hardcore)
D | Sloping soffit of staircase | 19 | m2
E | Soffit of landing | 7 | m2
F | Edge of landing not exceeding 300mm wide | 21 | m
G | Riser of steps not exceeding 300mm wide | 45 | m
H | Outer string of staircase not exceeding 300mm wide | 32 | m
Steel; High impact nylon sleeve over continous 'corrosion resistant steel core balustrades to Architects' instructions
J | Balustrades and handrails
| 1200 high; comprising 40 diameter balusters at 1.20m centres plugged and screwed to concrete floors or teps, 40 diameter handrail and 10 thoughened glass infill panels with rounded corners and polished edges | 46 | m
STAIRCASE CARRIED TO SUMMARY
WINDOWS AND DOOORS
Information
Nature and location of the work
The work in this section comprises: (i) Steel flush door, wood flush and frames, anodised aluminium doors and windows
DOORS
L21: DOORS/SHUTTERS/HATCHES Steel Doors or other equal approved natural anodized finish; with openable panels: fixing to heavy duty aluminium subframe; ironmongery; comer joint, neoprene gasket system and all necessary fittings and accessories: including lugging, pinning and pointing in lugs to blockwork or concretework and pointing all round both with approved mastic
A | Standard sliding door overall size: 4000 × 2500mm high | 2 | Nr
B | Ditto: Size 2000 × 2100mm high | 1 | nr
B | Ditto: Size 1800 × 2100mm high | 1 | nr
B | Ditto: Size 1200 × 2100mm high | 3 | nr
44mm thick imported standard steel panel door finished with gloss paint on both faces overall size
C | Size 900 × 2100mm high | 13 | nr
D | Size 750 × 2100mm high | 6 | nr
IRON -MONGREY
Supply and fix the following pairs of iron-mongrey
E | Cylinder mortiselock or other approved equal | 19
F | 100mm Butt hinges | 19
WINDOWS
METAL WORKS
Supply and fix the following white powder coated aluminium Projected windows glazed with 5mm thick tinted glass complete with all necessary iron-mongery over all size:
G | 3000 × 1000mm high | 2 | nr
H | 1000 x 1000mm high | 20 | nr
J | 3000 × 600mm high | 11 | nr
K | 4000 x 600mm high | 3 | nr
L | 1800 × 600mm high | 3 | nr
M | 600 x 600mm high | 6 | nr
WINDOWS AND DOORS
Total Carried to Summary
CEILING FINISHES
Information
Nature and location of the work the work in this section comprises: (i) ceiling finshings with and including other associated works but excluding painting which is measured in a separate Element
SURFACE FINISHES
Suspended ceiling
15mm suspended ceiling system insulating board in ceiling lining in panels mainly 600 × 600mm Gypsum tiles with steel wire edges and ''V'' bolt joint fixed with steel wire stainless T-hangers to ceiling noggings to manufacture's instructions.
A | Suspended ceiling lining | 1309 | m2
CEILING FINISHES
Carried to summary
WALL FINISHES
Information
Nature and location of the work the work in this section comprises: (i) Walls finshings with and including other associated works but excluding painting which is measured in a separate Element
M20: PLASTERED/RENDERED/ROUGHCAST COATINGS
EXTERNALLY
Cement and sand mortar (1:4): rough finish
A | 15mm thick work to walls on concrete base or blockwork width exceeding 300mm | 1230 | m2
B | width not exceeding 300mm | 80 | m
INTERNALLY
Cement and sand mortar (1:4): steel trowelled,
C | 15mm thick work to walls on concrete base or blockwork width exceeding 300mm | 2389 | m2
D | Width exceeding 300mm | 231 | m
E | Floating with POP Screed; Width exceeding 300mm wide | 2389 | m2
F | Ditto: not exceeding 300mm wide | 127 | m
Cement and sand mortar (1:4): backing, 15mm thick to receive wall tiles (measured separately) on concrete base or blockwork
G | Width exceeding 300mm | 140 | m2
M40 STONE/ CONCRETE/ QUARRY / CERAMIC /TILING / MOSSAIC
Glazed ceramic tiles, BS. 6431, glazed, 2 joints, symmetrical layout, fixing with adhesive or cement mortar, grouting with matching cement grout
H | 600 x 250 x 6mm thick units to walls on cement and sand floated backing patterned, width exceeding 300mm | 140 | m2
J | Patterned width not exceeding 300mm | 30 | m
WALL FINISHES
Total carried to summary
FLOOR FINISHES
Information
Nature and location of the work the work in this section comprises: (i) Floor finshings with and including other associated works but excluding painting which is measured in a separate Element
FLOORS
1.28 FLOORS, WALLS, CEILINGS AND ROOF FINISHINGS
FLOOR FINISHES
1.28.2: SAND CEMENT/CONCRETE/SCREEDS/TOPPINGS
A | 50mm thick; screded to receive epoxy finish | 1037 | m2
B | 42mm thick; to receive floor tiles | 1309 | m2
C | Supply and apply 2 coats of epoxy paints on power floated floor | 1037 | m2
TERRAZZO FLOOR FINISHES
Insitu Terrazzo floor finishes in approved colour aggregate/chippings size laid on 25mm cement and sand base in bay 1500x1500mm divided with ebonite strip both side with and including polishing on complete
D | Floor; 25mm thick level and falls only to screeded in loading bay and entrance staircase | 70 | m2
E | Ditto skirting; internally; 100mm high | 25 | m
Stone/Concrete/Quarry/CeramicTiling/Mosaic
Ceramic Tiling; Ceramic floor tiling in approve colour
patterned;fixing with approved adhesive; pointing
with matching grout including screeded backing ;
floors 400x400x8mm nominal size;
F | Tiling; internally; over 300mm wide in selected | 1309 | m2
compartments.
G | Ditto skirting; internally; 100mm high | 89 | m
FLOOR FINISHING
Total Carried to summary
PAINTING AND DECORATIONS
Information
Nature and location of the work the work in this section comprises: (i) Painting and decorations on new works
(ii) paint to be obtained from DULUXE PLC
SURFACES FINISHES
M60: PAINTING /CLEAR FINISHINGS
Prepare and apply premuim 3 coats of emulsion 'DULUX'
Cement rendered and floated general surfaces
Externally
A | girth exceeding 300mm, wall | 1230 | m2
B | width not exceeding 300mm | 80 | m
Internally
C | girth exceeding 300mm, wall screeding inclusive | 2389 | m2
D | width not exceeding 300mm | 231 | m
PAINTING AND DECORATIONS:
Total Carried to Summary
FITTINGS AND FIXTURES
Information
Nature and location of the work the work in this section comprises: (i) Fittings and fixtures such as industrial rack - decker panel rack, Trolleys, Mobile- step- ladders, carbinets, Plastic/metal pallets, folklift and others
(ii) the rate shall includes cost of supplying, installations, testing and commisioning
Racks
Supply, install and commission the following heavy duty industrial pharmaceutical warehouse equipments produce by spangle steel or other approved brands
A | Provide and install heavy duty warehouses racks and shelves over size 5000 × 900 × 3500mm high at the MCDURCH CONSTRACTING LIMITED on +234-808-073-5141 | 20 | Nr
B | Mobile-Step-Ladder | 3 | Nr
C | Hydraulic hand pallet truck/trolley; capacity; 3-tonnes | 2 | Nr
D | Plastic Pallets | 52 | Nr
E | Manual Forklift jitney: capacity: 3 tonnes | 1 | nr
WAREHOUSE OPERATION SOFTWARE/OFFICE EQUIPMENTS
F | Allow for the supply, installation Warehouse/store operation management software. Two (2) Units Desktop Computer, One (1) unit of Laptop. One (1) unit of HP printer and one (10 unit of Hp photocopier | 1 | Nr
COLD ROOM
CHILLERS
G | Supply, off load and replace attached FOSTER chillers with 2.2kw compressor, R404A Refrigerant and tested pressure of 30bar. Serial No. 0917387G | 6 | Nr
FITTINGS AND FIXTURES
Total Carried to summary
MECHANICAL INSTALLATIONS
Information
Nature and location of the work the work in this section comprises: (i) drainageand cold water pipe work, fire fighting installation and Airconditioning installation
N13 SANITARY FITTINGS
N13 SANITARY APPLIANCES/FITTINGS
ARMITAGE SHANK OR OTHER APPROVED SANITARY APPLIANCES/ FITTINGS EQUIPMENT, APPLIANCES AND FITTINGS ASSOCIATED WITH SERVICES: SUPPLY, ASSEMBLE AND FIX AS INDICATED IN ENGINEER's DRAWINGS. RATE TO INCLUDE FORJOINTING TO WATER SUPPLY AND DISCHARGE PIPES
A | Close couple water closet, complete with fittings including nessary installation accessories | 6 | nr
B | Wash hand basin, complete with pedestal; plastic bottle trap, overflow chain, stay and black plastic plug, pair of 13mm chromium plated easy clean pillar taps to B.S 1010; complete fittings; as Engineer's specification | 6 | nr
C | Floor drain: 50mm stainless steel; 50mm drawn copper S-trap, mounted flush with floor finish; with galvanized wire strainer; as Engineer's specification | 6 | nr
D | Toilet roll holder; plastic roller and chronium plated body, length 100mm screwed to wall with and including drive screws; as Engineer's Specification | 6 | nr
E | Stainless steel soap dispenser fixed to wall | 6 | nr
F | Mirror; 4mm silvered float glass; 600×600mm; with arised edges; mounted on walls with and including chromium plated dome-headed drive screws | 6 | nr
G | Allow a provisional sum for all piping work to be expended as directed |  | Sum |  | 600000
AIR-CONDITIONING/VENTILLATION INSTALLATIONS
U11 TOILET EXTRACTOR FANS EXTRACT UNITS XPELAIR, WOODS OR OTHER APPROVED EQUAL SUPPLY WITH 1.5MM2 3-CORE PVC SHEATED AND INSULATED COLOUR CODED COPPER CABLE AND 5A 3-PIN PLUG; MOUNTING TO STRUCTURE
H | Wall mounted fan; 50Hz; 240V; Extract Capacity 90m3/h; ditto for external building toilets. | 6 | nr
MEHANICAL INSTALLATIONS
| To Collections |  |  | ₦
MECHANICAL INSTALLATIONS CONT'D
U61 AIR CONDITIONER UNITS/ FLOOR STANDING AIR CONDITIONING INSTALLATION
A/C AND VENTILATION SYSTEM INSTALLATIONS
Supply, install, test and commission free standing split air conditioning unit complete with its outdoor unit and all necessary integrated controls and infra-red remote control. PANASONIC, SAMSUNG, MIDEA, LG, DAIKIN or approved equal
A | Cooling capacity: 36,000 Btu/hr (18Kw) | 8 | nr
Supply, install, test and commission high wall mounted split air conditioning unit complete with its outdoor unit and all necessary integrated controls and infra-red remote control. PANASONIC, SAMSUNG, MIDEA, LG, DAIKIN / equal equivalent
B | Cooling capacity: 18,000 Btu/hr | 4 | nr
C | Cooling capacity: 12,000 Btu/hr | 7 | nr
S71 FOAM FIRE FIGHTING
Y21 FIRE EXTINGUISHERS
EQUIPMENT, SUPPLY, ASSEMBLE AND INSTALL; RATE TO INCLUDE FOR CONNECTIONS TO PIPELINES; SUPPLY WITH ALL MECHANICAL AND ELECTRICAL FITTINGS ACCESSORIES, ANCILLARIES AND CONTROL COMPONENTS DEEMED NECESSARY FOR A COMPLETE INSTALLATION
Fire extinguisher; hand held; lever operated; to B.S. 5423; ready charged; red painted; with mounting bracket plugged and screwed to wall;
D | Multi- purpose foam type; 9.0 litres capacity; compressed air; class ABC fires (fire rating 5A & 34B) | 11 | nr
E | ditto 5kg CO2 Fire extinguisher | 9 | nr
S71 FOAM FIRE FIGHTING
To Collection
Collections
Page 17
Page 18
MECHANICAL INSTALLATIONS
Carried to General Summary
1.39 ELECTRICAL SERVICES
GENERATOR
A | Supply, assemble and install 150kva penkis or equal amd approved electric generating set, including cables not more than 30 mtrs to connect it to switch over, all necessary evcation and chase, concrete plinth and shade | 1 | Nr
SOLAR LIGHTING
B | Supply, assemble and install 200w all in one LED street solar light this includes excaation, concrete base, poles and all necessary connections. | 18 | Nr
CCTV
C | Supply and install CCTV system, 24 channels comprises of 42''HD monitor,dome weather proof 24 colour cameras with night vision 50 meter radius and DVR AHD with 6HDD in Warehouses | 1 | Nr
CABLES AND WIRING
D | Allow the sum of ₦5,000,000.00 for rectification of electrical works and fittings |  | sum
COMPUTERS DESKTOP
E | Supply and install HP all-in-one desktop computer, 200 G3 core i5 1TB 4g 21.5"' DVD WiFi W10 PRO for administrative use | 2 | Nr
LAPTOP
F | Supply HP 15-da0407, intel pentium Silver 4G RAM, 1TB HDD, Windows 10 | 1 | Nr
PRINTER
G | HP Deskjet, 3835 all-in-one printer/ photocopier F5R96C | 1 | Nr
TEMPERATURE AND HUMIDITY EQUIPMENT
I | Supply and install digital combine temperature and humidity guage for the warehouse use | 8
Carried to summary
SUMMARY
1 | DEMOLITION AND ALTERATION
2 | SUB STRUCTURE
3 | CONSTRUCTION OF REINFORCED CONCRETE FRAME STRUCTURE
4 | UPPER FLOOR
5 | SANDCRETE HOLLOW BLOCK WORK
6 | ROOF STRUCTURE AND COVERING
7 | STAIRCASE
8 | WINDOWS AND DOORS
9 | CEILING FINISHINGS
10 | WALL FINISHINGS
11 | FLOOR FINISHINGS
12 | PAINTING AND DECORATION
13 | FITTINGS AND FIXTURES
14 | MECHANICAL INSTALLATIONS
15 | ELECTRICAL INSTALLATIONS
BILL NR.2: PROPOSED RENOVATION AND UPGRADING OF DELTA STATE CENTRAL MEDICAL STORE (STORE A)
TOTAL CARRIED TO GENERAL SUMMARY
1.35 SITE WORKS
CONCRETE PAVEMENT TO NEW WAREHOUSE
TOP SOIL EXCAVATION
A | Excavate top soil 150mm deep and cart away denris and directed width 8 meter wide | 369 | m2
LEVEL AND COMPACTING
B | Level and compact excavated area to receive concrete work | 369 | m2
LATERITE FILLING
C | Imported laterite filling to receive hard core filling | 54 | m3
HARDCORE
D | Provide and place hardcore 100mm thick to receive concrete | 369 | m2
1.11 INSITU CONCRETE WORKS
E | Provide and place reinforced in-situ concrete C20 in horizontal work not exceeding 300mm thick, in structures ˃5% pured against hardcore | 38 | m3
MESH
F | Provide and place wire mesh A125 $mm thick in mass concrete C20 | 369 | m2
FORMWORK EDGES
G | Formwork to edges of horizontal work less than 500mm thick (150mm) in drive way. | 90 | m
INTERLOCKING TILES
H | Provide and lay 60mm thick interlocking tiles on sharp sand beding from entrance of warehouse 1 & 2 to drive way including 1000g polythine underlay. | 369 | m2
Carried to Summary
OPERATIONAL ITEMS
SHELVES (RACKS) AND PALLETS
PALLETS
A | Supply pre-fabricated plastic pallets for use in the warehouse | 65 | Nr
SOFTWARE
B | Allow for the supply, installation and training of 8Nr staff for 1 week on the use of a good drugs warehouse management syaytem (software) as required. |  | sum
Carried to summary

## Summary
ITEMS | DESCRIPTIONS | QTY | UNIT | RATE | AMOUNT
SUMMARY
A | PRELIMS
B | ALTERATIONS, REPAIRS AND CONSERVATION
C | WAREHOUSE/STORE
D | SITE WORKS
SUB-TOTAL
E | CONTIGENCY |  |  |  | 7000000
F | ADD 7.5% VAT
AMOUNT TO TENDER