## Adamawa
ITEMS | DESCRIPTIONS | QTY | UNIT | RATE | AMOUNT
BILL Nr 1
1.1- PRELIMINARIES & GENERAL CONDITIONS The contractor is advised to visit the site and make all necessary cost allowances as may be desired for the complete execution of this project as it relates to the items listed below and any other items which he may have to carry out in other sections of work in this bill of quantities
GENERAL OBLIGATIONS AND FACILITIES
Scaffolding
A | Allow for the Contractor's scaffolding requirements for the work |  | sum
Site Administration and Security
B | Allowances here shall cover for the costs of Site Adinistrative Staff (Supervisor, Clerk, Store-Keeper, etc) and all Contractors' site security personnel required for the duration of the project |  | sum
Water for the Works
C | Allow for drilling of boreholes including the pump |  | sum
D | Lighting and Power for the Works |  | sum
electricity/ power requirements for the successful execution of the works
E | Safety, Health & Welfare Allow for the costs of providing all necessary safety gears for site workers and visitors alike (helments, boots, swimming jackets, eye goggles, gloves, ear protection gears etc); provision of medicaments (iodine, crape and ordinary bandages, hydrogen peroxide, analgesics, etc) in a first aid box; and such other facilities that are necessary for the welfare of the workforce, in the course of carrying out the Works |  | sum
F | Insurance Declaration: On signing the contract, the contractor shall obtain from his insurers and lodge with PM a declaration that insurance provided is strictly in accordance with the contract |  | Sum
Cleaning the Works, etc
G | Allow for the costs of ensuring that the site is regularly kept in a clean and tidy state through timely disposals of rubbish and other wastes generated by site activities for the duration of the works |  | sum
Progress Photographs
H | Allow for the providing 5 sets of 12 No. 10'' × 5" progress photographs to be submitted monthly during the course of the project (Hard and Electronic copies) |  | sum
Project Signboard
J | Allow for signboard to contain the name of the client, contractor and state departmental ministry |  | sum
CARRIED TO GENERAL SUMMARY
BILL NO. 2
CONSERVATION
1.4 ALTERATIONS REPAIRS AND CONSERVATION
Information
Nature and location of the work
GENERALLY
They are 2No. Medical stores and the works are to be executed one after the other, no works are to be executed simultaneously. The work in this section comprises of the removal of existing roofing sheet, introduction of steel stanchion to carry the roof trusses, raising the existing floor level and increasing the height of the building, fittings and fixtures, mechanical and electrical installations, finishings if any, it also includes the renovations of concrete and mansory elements
The contractor is advised to work with the consultants on the project and the management of the medical stores to evacuate and keep safe all the pharmaceutical drugs and chemicals before commencing any work
Allow for the careful removal of all the following and keep as directed;
A | Existing roofing sheet with and including roof truses and keep the trusses for reuse(625m2) |  | Item
B | Existing reinforced suspended slab with staircases and dispose (95m2) |  | Item
C | Allow for removal of all fittings including all existing doors and windows and keep as directed |  | Sum
D | All mechanical and electrical installations |  | Sum
E | All wall finishings approx. (1512sq.m) |  | Sum
F | Ceiling finishing |  | Sum
G | Making good all areas affected by the action of removals |  | Sum
H | Allow for cutting through existing 230mm thick blockwall for door and windows (30sq.m) |  | Item
J | Break through existing 150mm thick ground slab for column bases (measured separate) - 60sq.m |  | Item
| ALTERATIONS, REPAIRS AND CONSERVATION CARRIED TO SUMMARY |  |  |  | 0
NEW WORKS
BILL NO. 2
ELEMENT NO. 1 - SUB STRUCTURE
ALL PROVISIONAL
Information
Nature and location of the work
The work in this section comprises: evacuations, concrete work, block work, earth filling; and all structural works up to and including ground floor slab and all associated works
1.5: Excavation and filling
Site Preparation
A | Excavate foundation trench to receive walls and drains not exceeding 2.00 metres deep, commencing at strip level, including all working spaces | 123 | m3 |  | 0
B | Excavate pit to receive column bases not exceeding 2.50 metres deep, commencing at strip level, including all working spaces | 78 | m3 |  | 0
C | Backfiling around foundation and bases, deposited and well compacted in 150mm layers | 81 | m3 |  | 0
D | Disposal; excavated materials off site; exceeding 100mm and deposit, spread and level where directed | 120 | m3 |  | 0
E | Laterite filling to make up under floor well rammed and compacted in 150mm layer | 430 | m3 |  | 0
Approved imported hardcore laterite filling
F | 300mm imported hardcore (crushed rock laterite) filling in making up levels under building, deposited, watered and well compacted with eight passes of 8T roller | 172 | m3 |  | 0
G | Prepare and apply Dieldrex anti-termite solution or similar equal and approved treatment to surfaces of excavation | 138 | m2 |  | 0
Damp-proof membrane
H | One layer of 250micron damp proof membrane laid on hardcore and lapped at sides and ends | 572 | m2 |  | 0
CONCRETE WORK
1.11: In situ concrete
In- situ concrete - 5N/mm2
G | 50mm blinding bed under column bases | 4 | m3 |  | 0
| TO COLLECTION |  |  |  | 0
STRUCTURAL REINFORCED CONCRETE
In-situ reinforced concrete - 15N/mm2
A | Coumn base | 31 | m3 |  | 0
B | Stub columns | 9 | m3 |  | 0
C | Ground beam | 13 | m3 |  | 0
D | Foundation base | 14 | m3 |  | 0
E | 150mm horizontal bed / Ramp | 86 | m3 |  | 0
1.11. 34: Reinforcement for in situ concrete
Round mild steel bar reinforcement to B.S. 4449, including all hooks, bends, distance blocks, trying wire etc.
F | 10mm - 20mm diameter bars | 612 | kg |  | 0
G | Wire mesh | 572 | m2 |  | 0
1.11.13: Formwork for insitu concrete
Formwork class 'F1'''(Wrought hardwood)
H | Vertical sides of bases thickness 350-500mm | 92 | m2 |  | 0
101
J | Vertical sides of columns thickness 230mm |  | m2 |  | 0
K | Sides of ground beam | 59 | m2 |  | 0
L | Vertical edge of ground slab not exceeding 300mm wide / Ramp | 99 | m |  | 0
1.14: Brick/Block walling
Sandcrete hollow blocks with cavities filled solid with concrete prescribed mix Grade 15 in plasticised cement mortar (1:3)
M | 225mm wall | 456 | m2 |  | 0
N | Allow a sum for additional sub structure works as may be expended as directed |  |  | 500000
| TO COLLECTION |  |  |  | 0
COLLECTION
| Page 3 |  |  |  | 0
| Page 4 |  |  |  | 0
| SUB STRUCTURE CARRIED TO SUMMARY |  |  |  | 0
ELEMENT NO.2 - CONSTRUCTION OF REINFORCED CONCRETE FRAME STRUCTURE
1.11: In situ concrete
STRUCTURAL REINFORCED CONCRETE
In- situ reinforced concrete Mix "A'' - 15N/mm2
A | Column | 38 | m3 |  | 0
1.11.34: Reinforcement for in situ concrete
Round mild steel bar reinforcement to B.S. 4449, including all hooks, bends, ditance blocks, tying wire etc.
B | 10- 16 diameter bar | 7600 | kg |  | 0
1.11.13 : Formwork for in situ concrete
Formwork Class "F2" ( Sawn Hardcore)
C | Vertical sides of column | 550 | m2 |  | 0
1.15 : Structural steel framing
Fabricate stell work grade 43C; BS 4360 framed work Comprising stantion beams, fixing accessories etc to structural Engineers drawings
D | 203 × 203 × 8mm stanchion | 176 | m |  | 0
E | 180 × 150 x 8mm UB beam | 99 | m |  | 0
Sundries
F | 230 × 230 × 16mm thick mild steel base plate with 4NO.27mm diameter holes and 25mm diameter black bolts 600mm long with nuts and washers | 18 | No |  | 0
G | 145 ×200 × 12mm thick stiffener plates | 18 | No |  | 0
H | 133 ×203 × 20mm thick mild steel plate welded to UB (measured seperately) with 6mm continuous fillet 6No. 16mm diameter hole for 6No. M14 Grade 8.8 bolts | 18 | No |  | 0
I | Holding down assembly comprising of 20mm diameter black bolts 500mm bent at end and fixed 76mm diameter tubes 325mm long; all gronted in concrete | 72 | No |  | 0
Painting
Prepare, rub down all rust mill scale and apply one undercoat of red oxide primer
J | Structured steelwork before erection | 275 | m |  | 0
| CONSTRUCTION OF REINFORCED CONCRETE FRAME CARRIED TO SUMMARY |  |  |  | 0
ELEMENT NO.03: UPPER FLOOR
1.11: In situ concrete
In - situ reinforced concrete Mix G15
A | 150mm thick slab | 24 | m3 |  | 0
B | Beam | 19 | m3 |  | 0
1.11.34: Reinforcement for in situ concrete
Round mild steel bar reinforcement to B.S. 4449, including all hooks, bends, distance blocks, tying wire
C | 10 -16 diameter | 7310 | kg |  | 0
1.11.13: Formwork for in situ concrete
Plain fair face formwork to;
D | Soffit of slabs | 159 | m2 |  | 0
E | Sides and soffit of beam | 108 | m2 |  | 0
F | Vertical edge of ground slab 150mm wide | 112 | m |  | 0
| UPPER FLOOR CARRIED TO SUMMARY |  |  |  | 0
ELEMENT NO. 4: SANDCRETE HOLLOW BLOCK WORK
GENERALLY
Scope
1.14: Brick/Block walling
Sandcrete hollow blocks in plasticised cement mortar (1:3)
A | 150mm wall | 56 | m2 |  | 0
B | 230mm wall | 980 | m2 |  | 0
1.11: In situ concrete
Reinforced in situ concrete (1:2:4) in: Isolated beams
C | lintels/beams on walls; continuous beam | 3 | m3 |  | 0
1.11.13: Formwork for in situ concrete
Plain fair face formwork to;
D | lintels; sides/soffits | 45 | m2 |  | 0
1.11.34: Reinforcement for in situ concrete
High tensile deformed round bar reinforcement to BS 4449
E | 10 - 16mm diameter bar | 450 | kg |  | 0
| SANDCRETE FOLLOW BLOCKWARE CARRIED TO SUMMARY |  |  |  | 0
ELEMENT NO.5 - ROOF STRUCTURE AND COVERING
1.11: In situ concrete
Reinforced in situ concrete (1:2:4) in: Isolated beams
A | Roof beams on walls; continuous beam | 5 | m3 |  | 0
1.11.13: Formwork for in situ concrete
Plain fair face formwork to;
B | Roof beam sides | 45 | m2 |  | 0
1.11.34: Reinforcement for in situ concrete
High tensile deformed round bar reinforcement to BS 4449
C | 10 - 16mm diameter bar | 850 | kg |  | 0
1.15: Structural steel framing
Structural steelwork fabricated steelwork grade 43; BS 4360, work shop fabricated, site welded the following in 20No. Roof trusses spaning 20.12m with a rise of 2.50m
D | Allow a provisional sum for the additional roof trusses to complement the existing trusses with and including all paint work to be expended as directed. |  | Sum | 15000000
1.17 SHEET ROOF COVERING
0.55mm coloured longspan deep Trough Profile Aluminium sheeting double lapped and fixed in accordance with the manufacturers instructions (measured nett)
E | Insulated Roofing sheet | 690 | m2 |  | 0
F | Ditto: but without insulation; Fasia / External ceiling | 180 | m2 |  | 0
G | Ridge cap 600mm girth | 35 | m |  | 0
| STRUCTURAL STEEL FRAMEWORK FOR ROOF STRUCTURE AND ROOF COVERING CARRIED TO SUMMARY |  |  |  | 0
ELEMENT NO. 6: STAIRCASE
1.11: In situ concrete
In-situ concrete -5N/mm2
A | 50mm blinding under staircase ground beam | 1 | m3 |  | 0
In-situ reinforced concrete Mix "A'' - 15N/mm2
B | Staircases | 6 | m3 |  | 0
1.11.34: Reinforcement for in situ concrete
High tensile deformed round bar reinforcement to BS 4449
C | 10 - 16mm diameter bar | 600 | kg |  | 0
1.11.13: Formwork for in situ concrete
Formwork class "F1" (Wrought hardcore)
D | Sloping soffit of staircase | 14 | m2 |  | 0
E | Soffit of landing | 5 | m2 |  | 0
F | Edge of landing not exceeding 300mm wide | 15 | m |  | 0
G | Riser of steps not exceeding 300mm wide | 38 | m |  | 0
H | Outer string of staircase not exceeding 300mm wide | 21 | m |  | 0
Steel; High impact nylon sleeve over continous 'corrosion resistant steel core balustrades to Architects' instructions
J | Balustrades and handrails
| 1200 high; comprising 40 diameter balusters at 1.20m centres plugged and screwed to concrete floors or teps, 40 diameter handrail and 10 thoughened glass infill panels with rounded corners and polished edges | 15 | m |  | 0
| STAIRCASE CARRIED TO SUMMARY |  |  |  | 0
ELEMENT NO. 7: DOORS AND WINDOWS
1.23:WINDOWS, SCREENS AND LIGHTS
Supply and fix the following color coated glazed aluminium windows or similar approved complete with all 6mm thick glazing, ironmongery and fixing to concrete or blockware and pointing all round with approved mastic sealing compound in accordance with the manufacturers details
A | Side hung window overall size 3000 ×1200mm high | 3 | No |  | 0
B | Sliding window overall size 4290 × 600mm high | 2 | No |  | 0
C | Sliding window overall size 4025 × 600mm high | 2 | No |  | 0
D | Sliding window overall size 4305 × 600mm high | 2 | No |  | 0
E | Sliding window overall size 4140 × 600mm high | 2 | No |  | 0
F | Sliding window overall size 3910 × 600mm high | 6 | No |  | 0
G | Sliding window overall size 1200 × 1200mm high | 4 | No |  | 0
H | Projected window overall size 600 × 600mm high | 3 | No |  | 0
1.24 DOORS , SHUTTERS AND HATCHES
J | Purpose made security steel door overall size 1800 × 2100mm high including all accessories | 1 | No |  | 0
K | Ditto; size 900 ×2100mm high including all accessories | 9 | No |  | 0
L | Purpose made flush door overall size 750 × 2100mm high complete with frames and all ironmongeries | 4 | No |  | 0
M | Purpose made immergency push-back steel door overall size 1500 × 2100mm complete | 1 | No |  | 0
N | Purpose made roller shutter steel door overall size 3000 × 2100 complete | 2 | No |  | 0
| DOORS AND WINDOWS CARRIED TO SUMMARY |  |  |  | 0
ELEMENT NO.8 FINISHES
1.28 FLOORS, WALLS, CEILINGS AND ROOF FINISHINGS
FLOOR FINISHES
1.28.2: SAND CEMENT/CONCRETE/SCREEDS/TOPPINGS
A | 50mm thick; screded to receive epoxy finish | 371 | m2 |  | 0
B | 42mm thick; to receive floor tiles | 115 | m2 |  | 0
C | Supply and apply 2 coats of epoxy paints on power floated floor | 371 | m2 |  | 0
TERRAZZO FLOOR FINISHES
Insitu Terrazzo floor finishes in approved colour aggregate/chippings size laid on 25mm cement and sand base in bay 1500x1500mm divided with ebonite strip both side with and including polishing on complete
D | Floor; 25mm thick level and falls only to screeded in loading bay and entrance staircase | 60 | m2 |  | 0
E | Ditto skirting; internally; 100mm high | 21 | m |  | 0
Stone/Concrete/Quarry/CeramicTiling/Mosaic
Ceramic Tiling; Ceramic floor tiling in approve colour
patterned;fixing with approved adhesive; pointing
with matching grout including screeded backing ;
floors 400x400x8mm nominal size;
F | Tiling; internally; over 300mm wide in selected | 115 | m2 |  | 0
compartments.
G | Ditto skirting; internally; 100mm high | 120 | m |  | 0
| TO COLLECTION |  |  |  | 0
EXTERNALLY
1.28.7: PLASTERED/RENDERED/ROUGHCAST COATINGS
Mortar, cement and sand (1:4): steel trowelled 12mm work to walls on concrete base or blockwork
A | Width exceeding 300mm wide | 880 | m2 |  | 0
B | Ditto: not exceeding 300mm wide | 77 | m |  | 0
INTERNALLY
1.28.7: PLASTERED/RENDERED/ROUGHCAST COATINGS
Mortar, cement and sand (1:4): steel trowelled 12mm work to walls on concrete base or blockwork
C | Width exceeding 300mm wide | 1410 | m2 |  | 0
D | Ditto: not exceeding 300mm wide | 127 | m |  | 0
E | Floating with POP Screed; Width exceeding 300mm wide | 1410 | m2 |  | 0
F | Ditto: not exceeding 300mm wide | 127 | m |  | 0
Screeded backing; 12mm thick; over 300mm wide
Walls
G | To receive ceramic tiles | 110 | m2 |  | 0
H | Surface n.e 300mm wide | 18 | m |  | 0
Stone/Concrete/Quarry/Ceramic Tiling/Mosaic
Ceramic Tiling;glazed cushioned edge 'spanish'
wall tiling 250x450x6mmthick nominal size; fixing
with cement and sand mortar; pointing with cement
on screeded backing (measured separately)
J | Walls | 110 | m2 |  | 0
K | surface n.e 300mm wide | 18 | m |  | 0
CEILING FINISHES
L | Supply and install 8mm thick gypsum board an a metal or steel grid (included) at a spacing of 600 × 600mm centres on both side | 680 | m2 |  | 0
| TO COLLECTION |  |  |  | 0
COLLECTION
| Page 11 |  |  |  | 0
| Page 12 |  |  |  | 0
| FINISHINGS CARRIED TO SUMMARY |  |  |  | 0
ELEMENT NO.9 PAINTING AND DECORATIONS
SURFACE FINISHES
INTERNALLY
1.29: PAINTING/ CLEAR FINISHING
Suppy and apply 2 coats of high quality satin painting to general surfaces of existing walls ˃300mm girth internally including all preparation of surfaces and screeding work on;
Cement rendered general surfaces
A | Girth exceeding 300; wall | 1410 | m2 |  | 0
B | Ditto: not exceeding 300mm wide | 127 | m |  | 0
EXTERNALLY
Cement rendered general surfaces
C | Ditto: But Texacote paint Girth exceeding 300; wall | 880 | m2 |  | 0
D | Ditto; not exceeding 300mm wide | 77 | m |  | 0
| PAINTING AND DECORATIONS CARRIED TO SUMMARY |  |  |  | 0
MECHANICAL INSTALLATIONS
Information
Nature and location of the work; the work in this section comprises: (i) drainageand cold water pipe work, fire fighting installation and Airconditioning installation
N13 SANITARY FITTINGS
N13 SANITARY APPLIANCES/FITTINGS
ARMITAGE SHANK OR OTHER APPROVED SANITARY APPLIANCES/ FITTINGS EQUIPMENT, APPLIANCES AND FITTINGS ASSOCIATED WITH SERVICES: SUPPLY, ASSEMBLE AND FIX AS INDICATED IN ENGINEER's DRAWINGS. RATE TO INCLUDE FORJOINTING TO WATER SUPPLY AND DISCHARGE PIPES
A | Close couple water closet, complete with fittings including nessary installation accessories | 4 | nr |  | 0
B | Wash hand basin, complete with pedestal; plastic bottle trap, overflow chain, stay and black plastic plug, pair of 13mm chromium plated easy clean pillar taps to B.S 1010; complete fittings; as Engineer's specification | 4 | nr |  | 0
C | Floor drain: 50mm stainless steel; 50mm drawn copper S-trap, mounted flush with floor finish; with galvanized wire strainer; as Engineer's specification | 4 | nr |  | 0
D | Toilet roll holder; plastic roller and chronium plated body, length 100mm screwed to wall with and including drive screws; as Engineer's Specification | 4 | nr |  | 0
E | Stainless steel soap dispenser fixed to wall | 4 | nr |  | 0
F | Mirror; 4mm silvered float glass; 600×600mm; with arised edges; mounted on walls with and including chromium plated dome-headed drive screws | 4 | nr |  | 0
G | Allow a provisional sum for all piping work to be expended as directed. |  | Sum | 400000
AIR-CONDITIONING/VENTILLATION INSTALLATIONS
U11 TOILET EXTRACTOR FANS EXTRACT UNITS XPELAIR, WOODS OR OTHER APPROVED EQUAL SUPPLY WITH 1.5MM2 3-CORE PVC SHEATED AND INSULATED COLOUR CODED COPPER CABLE AND 5A 3-PIN PLUG; MOUNTING TO STRUCTURE
H | Wall mounted fan; 50Hz; 240V; Extract Capacity 90m3/h; ditto for external building toilets. | 4 | nr |  | 0
MEHANICAL INSTALLATIONS
| To Collections |  |  |  | 0
MECHANICAL INSTALLATIONS CONT'D
A/C AND VENTILATION SYSTEM INSTALLATIONS
Supply, install, test and commission free standing split air conditioning unit complete with its outdoor unit and all necessary integrated controls and infra-red remote control. PANASONIC, SAMSUNG, MIDEA, LG, DAIKIN or approved equal
A | Cooling capacity: 36,000 Btu/hr | 4 | nr |  | 0
Supply, install, test and commission high wall mounted split air conditioning unit complete with its outdoor unit and all necessary integrated controls and infra-red remote control. PANASONIC, SAMSUNG, MIDEA, LG, DAIKIN / equal equivalent
B | Cooling capacity: 18,000 Btu/hr | 4 | nr |  | 0
C | Cooling capacity: 12,000 Btu/hr | 6 | nr |  | 0
S71 FOAM FIRE FIGHTING
Y21 FIRE EXTINGUISHERS
EQUIPMENT, SUPPLY, ASSEMBLE AND INSTALL; RATE TO INCLUDE FOR CONNECTIONS TO PIPELINES; SUPPLY WITH ALL MECHANICAL AND ELECTRICAL FITTINGS ACCESSORIES, ANCILLARIES AND CONTROL COMPONENTS DEEMED NECESSARY FOR A COMPLETE INSTALLATION
Fire extinguisher; hand held; lever operated; to B.S. 5423; ready charged; red painted; with mounting bracket plugged and screwed to wall;
D | Multi- purpose foam type; 9.0 litres capacity; compressed air; class ABC fires (fire rating 5A & 34B) | 11 | nr |  | 0
E | ditto 5kg CO2 Fire extinguisher | 9 | nr |  | 0
S71 FOAM FIRE FIGHTING
| To Collection |  |  |  | 0
Collections
| Page 16 |  |  |  | 0
| Page 15 |  |  |  | 0
MECHANICAL INSTALLATIONS
| Carried to General Summary |  |  |  | 0
ELECTRICAL INSTALLATIONS
V: ELECTRICAL SUPPLY/ POWER/LIGHTING
Information
Nature and Location of the work
The work in this section comprises:
(i) the installation of all work within the internal and external faces of building, up to and including distribution boards, cables light fittings, air conditioners, extractor fans, fire alarms, closed circuit television and communication installations together with associated wiring, conducting and wall switches
(ii) The description of the measured items are not necessarily fully comprehensive but are intended to indicate the particular item of work concerned. The price for the works allows for, conduits, wiring, earthing connection etc. to ensure that the electrical installations functions in such a maaner as to satisfy all the statutory, regulations of Nigeria and the relevant local government institutions and professional bodies
V: ELECTRICAL SUPPLY/POWER/ LIGHTING SYSTEMS
A | Allow a provisional sum of ₦1,500,000.00 (One Million, Five Hundred Thousand naira only) for general electrical services installations which include conduits, fittings, wiring and cables |  | Sum | 1500000
W20 TV/CCTV
CLOSED CIRCUITS TELEVISION CAMERA/ SURVELLANCE
Equipment: supply, install, connect up and commission CCTV/SURVELLANCE equipmentas manufactured by SONY, BOSCH or other approved complete with all accessories to form a complete system
C | Allow a provisional sum of ₦1,000,000.00 (One Million Naira only) for the installation, testing and commisioning of closed circuits Television Cameras |  | item | 1000000
ELECTRICAL INSTALLATIONS:
| Total Carried to Summary |  |  |  | 0
SUMMARY
A | DEMOLITION, ALTERATION, REPAIRS AND CONSERVATION
B | SUB STRUCTURE |  |  |  | 0
C | CONSTRUCTION OF REINFORCED CONCRETE FRAME STRUCTURE |  |  |  | 0
D | UPPER FLOOR |  |  |  | 0
E | SANDCRETE HOLLOW BLOCK WORK |  |  |  | 0
F | ROOF STRUCTURE AND COVERING |  |  |  | 0
G | STAIRCASE |  |  |  | 0
H | DOORS AND WINDOWS |  |  |  | 0
J | FINISHES |  |  |  | 0
K | PAINTING AND DECORATIONS |  |  |  | 0
L | MECHANICAL INSTALLATIONS |  |  |  | 0
M | ELECTRICAL SERVICES INSTALLATIONS |  |  |  | 0
TOTAL FOR 1NR. WAREHOUSE
| IN 2NR |  |  |  | X
2
| TOTAL FOR 2NR MEDICAL STORE/OFFICE TO GENERAL SUMMARY |  |  |  | 0
BILL NR. 3: FURNITURE, FITTINGS AND EQUIPMENT
1.32: FURNITURE, FITTINGS AND EQUIPMENT
EXTRACTOR FAN
A | Terminal equipment and fittings 18" industrail extractor fan in high level complete with accessories and installation | 12 | Nr |  | 0
FREEZERS
B | Suppy and instal Haier Thermocool 729L Large chest freezers HTF-719R6 WHT or equal and approve as directed | 2 | Nr |  | 0
PIPE WORK
C | Allow for general pipe work as may deemed necessary | 2 | Nr |  | 0
| TOTAL FOR FURNITURE, FITTINGS AND EQUIPMENT TO GENERAL SUMMARY |  |  |  | 0
GENERAL SUMMARY
1 | PRELIMINARIES
2 | MEDICAL STORE/OFFICE
3 | FURNITURE, FITTINGS AND EQUIPMENT
SUB-TOTAL
a | CONTINGENCY
SUB-TOTAL
b | ADD VAT 7.5%
| AMOUNT TO TENDER |  |  | ₦ | 0